## 2-Term-DC
Line Name | Rectifier | Inverter | Control Mode | Rdc (ohms) | Rcmp-Ohm (ohms) | Delti (pu) | Setval (amps or MW) | VSched (kV) | Dcvmin (kV) | Vcmode (kV) | Metered | CCC Itmax | CCC Accel
1 | 86221 [SCOTLAND 275.00] | 86220 [BALLYCRO 275.00] | Power | 2.096 | 2.096 | 0.1 | 40 | 250 | 0 | 100 | 1 | 20 | 1
2 | 86221 [SCOTLAND 275.00] | 86220 [BALLYCRO 275.00] | Power | 2.096 | 2.096 | 0.1 | 40 | 250 | 0 | 100 | 1 | 20 | 1
Power

## 2-Winding-Trafo
From | From Bus Name | To | To Bus Name | Id | Name | In Service | Metered | Winding 1 Side | Controlled Bus | Controlled Bus Side | Tap Positions | Control Mode | Auto Adjust | Winding I/O Code | Impedance I/O Code | Admittance I/O Code | R | X | RATE1 (MVA) | RATE2 (MVA) | RATE | G | B | Winding MVA Base | T | Wnd 1 Nominal kV | phi | Wnd 2 Ratio (pu or kV) | Wnd 2 Nominal kV | Rmax (pu | Column1 | _1 | _2 | _3 | _4 | _5 | _6 | _7 | _8 | _9 | _10 | _11 | _12 | _13 | _14 | _15 | _16 | _17 | _18 | _19 | _20 | _21 | _22 | _23 | _24 | _25 | _26 | _27 | _28 | _29 | _30 | _31 | _32 | _33
10 | F_M 38.000 | 2561 | FIN_URBAN 110.00 | 2 | FINGLAS- | 1 | 0 | 0 | 10 | 0 | 12 | Voltage | 1 | Turns ratio (pu on bus base kV) | Zpu (system base) | Y pu (system base) | 0.008198 | 0.29818 | 9999 | 9999 | 63 | 0 | 0 | 9999 | 0.9788 | 0 | 0 | 1 | 0 | 1.0347 | Column1: 0.72; _1: 1.09; _2: 1.04; _3: 0; _4: 0; _5: 0; _6: 0; _7: 0.0082; _8: 0.29818; _25: 0; _26: 0; _27: 0; _28: 0; _29: 0; _30: 0; _31: 0; _32: 0; _33: 0
10 | F_M 38.000 | 3781 | MCDERMOTT 110.00 | 1 | MCDERMOT | 1 | 0 | 0 | 10 | 0 | 15 | Voltage | 1 | Turns ratio (pu on bus base kV) | Zpu (system base) | Y pu (system base) | 0.006628 | 0.29198 | 9999 | 9999 | 63 | 0 | 0 | 9999 | 0.9788 | 0 | 0 | 1 | 0 | 1.0347 | Column1: 0.7179; _1: 1.09; _2: 1.04; _3: 0; _4: 0; _5: 0; _6: 0; _7: 0.00663; _8: 0.29198; _25: 0; _26: 0; _27: 0; _28: 0; _29: 0; _30: 0; _31: 0; _32: 0; _33: 0
11 | FMN LOOP 38.000 | 2561 | FIN_URBAN 110.00 | 1 | FINGLAS- _1 | 1 | 0 | 0 | 11 | 0 | 12 | Voltage | 1 | Turns ratio (pu on bus base kV) | Zpu (system base) | Y pu (system base) | 0.008198 | 0.29818 | 9999 | 9999 | 63 | 0 | 0 | 9999 | 1.0074 | 0 | 0 | 1 | 0 | 1.0347 | Column1: 0.72; _1: 1.09; _2: 1.04; _3: 0; _4: 0; _5: 0; _6: 3; _7: 0.0082; _8: 0.29818; _25: 0; _26: 0; _27: 0; _28: 0; _29: 0; _30: 0; _31: 0; _32: 0; _33: 0
11 | FMN LOOP 38.000 | 3781 | MCDERMOTT 110.00 | 2 | MCDERMOT _1 | 1 | 0 | 0 | 11 | 0 | 15 | Voltage | 1 | Turns ratio (pu on bus base kV) | Zpu (system base) | Y pu (system base) | 0.006628 | 0.29198 | 9999 | 9999 | 63 | 0 | 0 | 9999 | 1.0014 | 0 | 0 | 1 | 0 | 1.0347 | Column1: 0.7179; _1: 1.09; _2: 1.04; _3: 0; _4: 0; _5: 0; _6: 0; _7: 0.00663; _8: 0.29198; _25: 0; _26: 0; _27: 0; _28: 0; _29: 0; _30: 0; _31: 0; _32: 0; _33: 0
13 | M_R 38.000 | 3861 | MILLTOWN 110.00 | 2 | MILLTOWN | 1 | 0 | 0 | 13 | 0 | 15 | Voltage | 1 | Turns ratio (pu on bus base kV) | Zpu (system base) | Y pu (system base) | 0.01149 | 0.32091 | 9999 | 9999 | 63 | 0 | 0 | 9999 | 0.9788 | 0 | 0 | 1 | 0 | 1.035 | Column1: 0.6867; _1: 1.09; _2: 1.04; _3: 0; _4: 0; _5: 0; _6: 0; _7: 0.01149; _8: 0.32091; _25: 0; _26: 0; _27: 0; _28: 0; _29: 0; _30: 0; _31: 0; _32: 0; _33: 0
13 | M_R 38.000 | 4651 | RINGSEND 110.00 | 2 | RINGSEND | 1 | 0 | 0 | 13 | 0 | 15 | Voltage | 1 | Turns ratio (pu on bus base kV) | Zpu (system base) | Y pu (system base) | 0.0081 | 0.3058 | 9999 | 9999 | 63 | 0 | 0 | 9999 | 0.9788 | 0 | 0 | 1 | 0 | 1.019 | Column1: 0.6831; _1: 1.09; _2: 1.04; _3: 0; _4: 0; _5: 0; _6: 0; _7: 0.0081; _8: 0.3058; _25: 0; _26: 0; _27: 0; _28: 0; _29: 0; _30: 0; _31: 0; _32: 0; _33: 0
14 | F_I 38.000 | 2551 | FRN ST B 110.00 | 2 | FRANCISS | 1 | 0 | 0 | 14 | 0 | 15 | Voltage | 1 | Turns ratio (pu on bus base kV) | Zpu (system base) | Y pu (system base) | 0.00657 | 0.30124 | 9999 | 9999 | 50 | 0 | 0 | 9999 | 0.9788 | 0 | 0 | 1 | 0 | 1.019 | Column1: 0.6831; _1: 1.09; _2: 1.04; _3: 0; _4: 0; _5: 0; _6: 0; _7: 0.00657; _8: 0.30124; _25: 0; _26: 0; _27: 0; _28: 0; _29: 0; _30: 0; _31: 0; _32: 0; _33: 0
14 | F_I 38.000 | 3081 | INCH_CITY 110.00 | 1 | INCHICOR | 1 | 0 | 0 | 14 | 0 | 15 | Voltage | 1 | Turns ratio (pu on bus base kV) | Zpu (system base) | Y pu (system base) | 0.01099 | 0.27769 | 9999 | 9999 | 63 | 0 | 0 | 9999 | 0.9788 | 0 | 0 | 1 | 0 | 1.0207 | Column1: 0.6856; _1: 1.09; _2: 1.04; _3: 0; _4: 0; _5: 0; _6: 0; _7: 0.01099; _8: 0.27769; _25: 0; _26: 0; _27: 0; _28: 0; _29: 0; _30: 0; _31: 0; _32: 0; _33: 0
15 | I_M 38.000 | 3081 | INCH_CITY 110.00 | 3 | INCHICOR _1 | 1 | 0 | 0 | 15 | 0 | 15 | Voltage | 1 | Turns ratio (pu on bus base kV) | Zpu (system base) | Y pu (system base) | 0.01099 | 0.27769 | 9999 | 9999 | 63 | 0 | 0 | 9999 | 0.9788 | 0 | 0 | 1 | 0 | 1.0207 | Column1: 0.6856; _1: 1.09; _2: 1.04; _3: 0; _4: 0; _5: 0; _6: 0; _7: 0.01099; _8: 0.27769; _25: 0; _26: 0; _27: 0; _28: 0; _29: 0; _30: 0; _31: 0; _32: 0; _33: 0
15 | I_M 38.000 | 3871 | MILLTOWN 110.00 | 1 | MILLTOWN _1 | 1 | 0 | 0 | 15 | 0 | 15 | Voltage | 1 | Turns ratio (pu on bus base kV) | Zpu (system base) | Y pu (system base) | 0.01099 | 0.222 | 9999 | 9999 | 63 | 0 | 0 | 9999 | 0.9788 | 0 | 0 | 1 | 0 | 1.0207 | Column1: 0.6856; _1: 1.09; _2: 1.05; _3: 0; _4: 0; _5: 0; _6: 0; _7: 0.01099; _8: 0.222; _25: 0; _26: 0; _27: 0; _28: 0; _29: 0; _30: 0; _31: 0; _32: 0; _33: 0
1021 | ARDNACRUSHA 110.00 | 10204 | ARDNACRUSHA 38.000 | 1 | ARDNACRU | 1 | 1 | 1 | 10204 | 0 | 16 | Voltage | 1 | Turns ratio (pu on bus base kV) | Zpu (system base) | Y pu (system base) | 0.007 | 0.367 | 9999 | 9999 | 63 | 0 | 0 | 9999 | 0.9777 | 0 | 0 | 1 | 0 | 1.034 | Column1: 0.72; _1: 1.09; _2: 1.04; _3: 0; _4: 0; _5: 0; _6: 0; _7: 0.007; _8: 0.367; _25: 0; _26: 0; _27: 0; _28: 0; _29: 0; _30: 0; _31: 0; _32: 0; _33: 0
1021 | ARDNACRUSHA 110.00 | 10205 | ARDNACRUSHA 38.000 | 2 | ARDNACRU _1 | 1 | 1 | 1 | 10205 | 0 | 16 | Voltage | 1 | Turns ratio (pu on bus base kV) | Zpu (system base) | Y pu (system base) | 0.007 | 0.35 | 9999 | 9999 | 63 | 0 | 0 | 9999 | 0.9777 | 0 | 0 | 1 | 0 | 1.034 | Column1: 0.7118; _1: 1.09; _2: 1.04; _3: 0; _4: 0; _5: 0; _6: 0; _7: 0.007; _8: 0.35; _25: 0; _26: 0; _27: 0; _28: 0; _29: 0; _30: 0; _31: 0; _32: 0; _33: 0
1021 | ARDNACRUSHA 110.00 | 10271 | ARDNG1 10.500 | 1 | ARDNACRU _2 | 1 | 1 | 1 | 10271 | 0 | 16 | Voltage | 1 | Turns ratio (pu on bus base kV) | Zpu (system base) | Y pu (system base) | 0.00826 | 0.3327 | 9999 | 9999 | 30 | 0 | 0 | 9999 | 1.05 | 0 | 0 | 1 | 0 | 1.15 | Column1: 0.8; _1: 1.02; _2: 0.98; _3: 0; _4: 0; _5: 0; _6: 0; _7: 0.00826; _8: 0.3327; _25: 0; _26: 0; _27: 0; _28: 0; _29: 0; _30: 0; _31: 0; _32: 0; _33: 0
1021 | ARDNACRUSHA 110.00 | 10272 | ARDNG2 10.500 | 2 | ARDNACRU _3 | 1 | 1 | 1 | 10272 | 0 | 16 | Voltage | 1 | Turns ratio (pu on bus base kV) | Zpu (system base) | Y pu (system base) | 0.00826 | 0.3752 | 9999 | 9999 | 30 | 0 | 0 | 9999 | 1.0267 | 0 | 0 | 1 | 0 | 1.15 | Column1: 0.8; _1: 1.02; _2: 0.98; _3: 0; _4: 0; _5: 0; _6: 0; _7: 0.00826; _8: 0.3752; _25: 0; _26: 0; _27: 0; _28: 0; _29: 0; _30: 0; _31: 0; _32: 0; _33: 0
1021 | ARDNACRUSHA 110.00 | 10273 | ARDNG3 10.500 | 3 | ARDNACRU _4 | 1 | 1 | 1 | 10273 | 0 | 16 | Voltage | 1 | Turns ratio (pu on bus base kV) | Zpu (system base) | Y pu (system base) | 0.01 | 0.3171 | 9999 | 9999 | 30 | 0 | 0 | 9999 | 1.05 | 0 | 0 | 1 | 0 | 1.15 | Column1: 0.8; _1: 1.02; _2: 0.98; _3: 0; _4: 0; _5: 0; _6: 0; _7: 0.01; _8: 0.3171; _25: 0; _26: 0; _27: 0; _28: 0; _29: 0; _30: 0; _31: 0; _32: 0; _33: 0
1021 | ARDNACRUSHA 110.00 | 10274 | ARDNG4 10.500 | 4 | ARDNACRU _5 | 1 | 1 | 1 | 10274 | 0 | 14 | Voltage | 1 | Turns ratio (pu on bus base kV) | Zpu (system base) | Y pu (system base) | 0.0141 | 0.3245 | 9999 | 9999 | 30 | 0 | 0 | 9999 | 1.05 | 0 | 0 | 1 | 0 | 1.145 | Column1: 0.8286; _1: 1.02; _2: 0.98; _3: 0; _4: 0; _5: 0; _6: 0; _7: 0.0141; _8: 0.3245; _25: 0; _26: 0; _27: 0; _28: 0; _29: 0; _30: 0; _31: 0; _32: 0; _33: 0
1041 | AGHADA 110.00 | 10401 | AGHADA 10.000 | 1 | AGHADAST | 1 | 1 | 1 | 10401 | 0 | 24 | Voltage | 1 | Turns ratio (pu on bus base kV) | Zpu (system base) | Y pu (system base) | 0.0141 | 0.64 | 9999 | 9999 | 20 | 0 | 0 | 9999 | 1.041 | 0 | 0 | 1 | 0 | 1.041 | Column1: 0.721; _1: 1.02; _2: 0.98; _3: 0; _4: 0; _5: 0; _6: 0; _7: 0.0141; _8: 0.64; _25: 0; _26: 0; _27: 0; _28: 0; _29: 0; _30: 0; _31: 0; _32: 0; _33: 0
1042 | AGHADA 220.00 | 10471 | AGH_G1 20.000 | 1 | AGHADA1 | 1 | 1 | 1 | 10471 | 0 | 19 | Voltage | 1 | Turns ratio (pu on bus base kV) | Zpu (system base) | Y pu (system base) | 0.0006 | 0.047 | 9999 | 9999 | 310 | 0 | 0 | 9999 | 1.0662 | 0 | 0 | 1 | 0 | 1.159 | Column1: 0.8681; _1: 1.02; _2: 0.98; _3: 0; _4: 0; _5: 0; _6: 0; _7: 0.0006; _8: 0.047; _25: 0; _26: 0; _27: 0; _28: 0; _29: 0; _30: 0; _31: 0; _32: 0; _33: 0
1052 | AGHADA_B 220.00 | 10472 | AGH_G11 10.500 | 1 | AGHADA2 | 1 | 1 | 1 | 10472 | 0 | 19 | Voltage | 1 | Turns ratio (pu on bus base kV) | Zpu (system base) | Y pu (system base) | 0.002 | 0.1227 | 9999 | 9999 | 125 | 0 | 0 | 9999 | 1.0661 | 0 | 0 | 1 | 0 | 1.15 | Column1: 0.86; _1: 1.02; _2: 0.98; _3: 0; _4: 0; _5: 0; _6: 0; _7: 0.002; _8: 0.1227; _25: 0; _26: 0; _27: 0; _28: 0; _29: 0; _30: 0; _31: 0; _32: 0; _33: 0
1052 | AGHADA_B 220.00 | 10473 | AGH_G12 10.500 | 1 | AGHADA3 | 1 | 1 | 1 | 10473 | 0 | 19 | Voltage | 1 | Turns ratio (pu on bus base kV) | Zpu (system base) | Y pu (system base) | 0.002 | 0.123 | 9999 | 9999 | 125 | 0 | 0 | 9999 | 1.0661 | 0 | 0 | 1 | 0 | 1.15 | Column1: 0.86; _1: 1.02; _2: 0.98; _3: 0; _4: 0; _5: 0; _6: 0; _7: 0.002; _8: 0.123; _25: 0; _26: 0; _27: 0; _28: 0; _29: 0; _30: 0; _31: 0; _32: 0; _33: 0
1061 | ARIGNA 110.00 | 10602 | ARIGNA 20.000 | 1 | ARIGNA | 1 | 1 | 1 | 10602 | 0 | 32 | Voltage | 1 | Turns ratio (pu on bus base kV) | Zpu (system base) | Y pu (system base) | 0 | 0.7 | 9999 | 9999 | 15 | 0 | 0 | 9999 | 0.955 | 0 | 0 | 1 | 0 | 1.04 | Column1: 0.84; _1: 1.09; _2: 1.05; _3: 0; _4: 0; _5: 0; _6: 0; _7: 0; _8: 0.7; _25: 0; _26: 0; _27: 0; _28: 0; _29: 0; _30: 0; _31: 0; _32: 0; _33: 0
1061 | ARIGNA 110.00 | 10604 | ARIGNA 38.000 | 1 | ARIGNA _1 | 1 | 1 | 1 | 10604 | 0 | 16 | Voltage | 1 | Turns ratio (pu on bus base kV) | Zpu (system base) | Y pu (system base) | 0.00714 | 0.338 | 9999 | 9999 | 63 | 0 | 0 | 9999 | 1.034 | 0 | 0 | 1 | 0 | 1.034 | Column1: 0.72; _1: 1.02; _2: 0.98; _3: 0; _4: 0; _5: 0; _6: 0; _7: 0.00714; _8: 0.338; _25: 0; _26: 0; _27: 0; _28: 0; _29: 0; _30: 0; _31: 0; _32: 0; _33: 0
1062 | AGH_AT14 220.00 | 10474 | AGH_G14 10.500 | 1 | AGHADA4 | 1 | 1 | 1 | 10474 | 0 | 19 | Voltage | 1 | Turns ratio (pu on bus base kV) | Zpu (system base) | Y pu (system base) | 0.002 | 0.124 | 9999 | 9999 | 125 | 0 | 0 | 9999 | 1.0822 | 0 | 0 | 1 | 0 | 1.15 | Column1: 0.86; _1: 1.02; _2: 0.98; _3: 0; _4: 0; _5: 0; _6: 0; _7: 0.002; _8: 0.124; _25: 0; _26: 0; _27: 0; _28: 0; _29: 0; _30: 0; _31: 0; _32: 0; _33: 0
1081 | AHANE 110.00 | 10801 | AHANE 11.000 | 1 | AHANE | 1 | 1 | 1 | 10801 | 0 | 32 | Voltage | 1 | Turns ratio (pu on bus base kV) | Zpu (system base) | Y pu (system base) | 0 | 0.4 | 9999 | 9999 | 31.5 | 0 | 0 | 9999 | 1.0058 | 0 | 0 | 1 | 0 | 1.2 | Column1: 0.83; _1: 1.06; _2: 1.02; _3: 0; _4: 0; _5: 0; _6: 0; _7: 0; _8: 0.4; _25: 0; _26: 0; _27: 0; _28: 0; _29: 0; _30: 0; _31: 0; _32: 0; _33: 0
1091 | ADAMSTOWN 110.00 | 10901 | ADAMSTOWN 10.000 | 1 | ADAMSTOW | 1 | 1 | 1 | 10901 | 0 | 21 | Voltage | 1 | Turns ratio (pu on bus base kV) | Zpu (system base) | Y pu (system base) | 0.022 | 1.1 | 9999 | 9999 | 20 | 0 | 0 | 9999 | 0.968 | 0 | 0 | 1 | 0 | 1.04 | Column1: 0.72; _1: 1.07; _2: 1.02; _3: 0; _4: 0; _5: 0; _6: 0; _7: 0.022; _8: 1.1; _25: 0; _26: 0; _27: 0; _28: 0; _29: 0; _30: 0; _31: 0; _32: 0; _33: 0
1091 | ADAMSTOWN 110.00 | 10901 | ADAMSTOWN 10.000 | 2 | ADAMSTOW _1 | 1 | 1 | 1 | 10901 | 0 | 21 | Voltage | 1 | Turns ratio (pu on bus base kV) | Zpu (system base) | Y pu (system base) | 0.022 | 1.1 | 9999 | 9999 | 20 | 0 | 0 | 9999 | 0.968 | 0 | 0 | 1 | 0 | 1.04 | Column1: 0.72; _1: 1.07; _2: 1.02; _3: 0; _4: 0; _5: 0; _6: 0; _7: 0.022; _8: 1.1; _25: 0; _26: 0; _27: 0; _28: 0; _29: 0; _30: 0; _31: 0; _32: 0; _33: 0
1121 | ARKLOW 110.00 | 11201 | ARKLOW 10.000 | 1 | ARKLOW | 1 | 1 | 1 | 11201 | 0 | 21 | Voltage | 1 | Turns ratio (pu on bus base kV) | Zpu (system base) | Y pu (system base) | 0.022 | 1.1 | 9999 | 9999 | 20 | 0 | 0 | 9999 | 1 | 0 | 0 | 1 | 0 | 1.04 | Column1: 0.72; _1: 1.06; _2: 1.02; _3: 0; _4: 0; _5: 0; _6: 0; _7: 0.022; _8: 1.1; _25: 0; _26: 0; _27: 0; _28: 0; _29: 0; _30: 0; _31: 0; _32: 0; _33: 0
1121 | ARKLOW 110.00 | 11201 | ARKLOW 10.000 | 2 | ARKLOW _1 | 1 | 1 | 1 | 11201 | 0 | 21 | Voltage | 1 | Turns ratio (pu on bus base kV) | Zpu (system base) | Y pu (system base) | 0.022 | 1.1 | 9999 | 9999 | 20 | 0 | 0 | 9999 | 1 | 0 | 0 | 1 | 0 | 1.04 | Column1: 0.72; _1: 1.06; _2: 1.02; _3: 0; _4: 0; _5: 0; _6: 0; _7: 0.022; _8: 1.1; _25: 0; _26: 0; _27: 0; _28: 0; _29: 0; _30: 0; _31: 0; _32: 0; _33: 0
1121 | ARKLOW 110.00 | 11204 | ARKLOW 38.000 | 1 | ARKLOW _2 | 1 | 1 | 1 | 11204 | 0 | 16 | Voltage | 1 | Turns ratio (pu on bus base kV) | Zpu (system base) | Y pu (system base) | 0.007 | 0.338 | 9999 | 9999 | 63 | 0 | 0 | 9999 | 1 | 0 | 0 | 1 | 0 | 1.035 | Column1: 0.72; _1: 1.08; _2: 1.04; _3: 0; _4: 0; _5: 0; _6: 0; _7: 0.007; _8: 0.338; _25: 0; _26: 0; _27: 0; _28: 0; _29: 0; _30: 0; _31: 0; _32: 0; _33: 0
1121 | ARKLOW 110.00 | 11204 | ARKLOW 38.000 | 2 | ARKLOW _3 | 1 | 1 | 1 | 11204 | 0 | 16 | Voltage | 1 | Turns ratio (pu on bus base kV) | Zpu (system base) | Y pu (system base) | 0.007 | 0.338 | 9999 | 9999 | 63 | 0 | 0 | 9999 | 1 | 0 | 0 | 1 | 0 | 1.035 | Column1: 0.72; _1: 1.08; _2: 1.04; _3: 0; _4: 0; _5: 0; _6: 0; _7: 0.007; _8: 0.338; _25: 0; _26: 0; _27: 0; _28: 0; _29: 0; _30: 0; _31: 0; _32: 0; _33: 0
1131 | ATHEA 110.00 | 11302 | ATHEA 20.000 | 1 | ATHEA | 1 | 1 | 1 | 11302 | 0 | 21 | Voltage | 1 | Turns ratio (pu on bus base kV) | Zpu (system base) | Y pu (system base) | 0.0032 | 0.158 | 120 | 120 | 120 | 0 | 0 | 120 | 1.03 | 0 | 0 | 1 | 0 | 1.04 | Column1: 0.84; _1: 1.02; _2: 0.98; _3: 0; _4: 0; _5: 0; _6: 0; _7: 0.0032; _8: 0.158; _25: 0; _26: 0; _27: 0; _28: 0; _29: 0; _30: 0; _31: 0; _32: 0; _33: 0
1141 | ATHLONE 110.00 | 11404 | ATHLONE 38.000 | 1 | ATHLONE | 1 | 1 | 1 | 11404 | 0 | 16 | Voltage | 1 | Turns ratio (pu on bus base kV) | Zpu (system base) | Y pu (system base) | 0.014 | 0.336 | 9999 | 9999 | 63 | 0 | 0 | 9999 | 0.9791 | 0 | 0 | 1 | 0 | 1.034 | Column1: 0.72; _1: 1.09; _2: 1.05; _3: 0; _4: 0; _5: 0; _6: 0; _7: 0.014; _8: 0.336; _25: 0; _26: 0; _27: 0; _28: 0; _29: 0; _30: 0; _31: 0; _32: 0; _33: 0
1141 | ATHLONE 110.00 | 11404 | ATHLONE 38.000 | 2 | ATHLONE _1 | 1 | 1 | 1 | 11404 | 0 | 16 | Voltage | 1 | Turns ratio (pu on bus base kV) | Zpu (system base) | Y pu (system base) | 0.014 | 0.336 | 9999 | 9999 | 63 | 0 | 0 | 9999 | 0.9791 | 0 | 0 | 1 | 0 | 1.034 | Column1: 0.72; _1: 1.09; _2: 1.05; _3: 0; _4: 0; _5: 0; _6: 0; _7: 0.014; _8: 0.336; _25: 0; _26: 0; _27: 0; _28: 0; _29: 0; _30: 0; _31: 0; _32: 0; _33: 0
1201 | ARTANE 110.00 | 12001 | ARTANE 10.000 | 1 | ARTANET1 | 1 | 1 | 1 | 12001 | 0 | 24 | Voltage | 1 | Turns ratio (pu on bus base kV) | Zpu (system base) | Y pu (system base) | 0 | 0.5 | 9999 | 9999 | 20 | 0 | 0 | 9999 | 1.0139 | 0 | 0 | 1 | 0 | 1.04 | Column1: 0.72; _1: 1.06; _2: 1.02; _3: 0; _4: 0; _5: 0; _6: 0; _7: 0; _8: 0.5; _25: 0; _26: 0; _27: 0; _28: 0; _29: 0; _30: 0; _31: 0; _32: 0; _33: 0
1201 | ARTANE 110.00 | 12001 | ARTANE 10.000 | 2 | ARTANET1 _1 | 1 | 1 | 1 | 12001 | 0 | 21 | Voltage | 1 | Turns ratio (pu on bus base kV) | Zpu (system base) | Y pu (system base) | 0 | 0.5 | 9999 | 9999 | 20 | 0 | 0 | 9999 | 1.016 | 0 | 0 | 1 | 0 | 1.04 | Column1: 0.72; _1: 1.06; _2: 1.02; _3: 0; _4: 0; _5: 0; _6: 0; _7: 0; _8: 0.5; _25: 0; _26: 0; _27: 0; _28: 0; _29: 0; _30: 0; _31: 0; _32: 0; _33: 0
1221 | ATHY 110.00 | 12201 | ATHY 10.000 | 1 | ATHYT12 | 1 | 1 | 1 | 12201 | 0 | 21 | Voltage | 1 | Turns ratio (pu on bus base kV) | Zpu (system base) | Y pu (system base) | 0.025 | 1.1 | 9999 | 9999 | 20 | 0 | 0 | 9999 | 0.97 | 0 | 0 | 1 | 0 | 1.04 | Column1: 0.84; _1: 1.09; _2: 1.05; _3: 0; _4: 0; _5: 0; _6: 0; _7: 0.025; _8: 1.1; _25: 0; _26: 0; _27: 0; _28: 0; _29: 0; _30: 0; _31: 0; _32: 0; _33: 0
1221 | ATHY 110.00 | 12201 | ATHY 10.000 | 2 | ATHYT12 _1 | 1 | 1 | 1 | 12201 | 0 | 21 | Voltage | 1 | Turns ratio (pu on bus base kV) | Zpu (system base) | Y pu (system base) | 0.025 | 1.1 | 9999 | 9999 | 20 | 0 | 0 | 9999 | 0.97 | 0 | 0 | 1 | 0 | 1.04 | Column1: 0.84; _1: 1.09; _2: 1.05; _3: 0; _4: 0; _5: 0; _6: 0; _7: 0.025; _8: 1.1; _25: 0; _26: 0; _27: 0; _28: 0; _29: 0; _30: 0; _31: 0; _32: 0; _33: 0
1231 | BALLYWATER 110.00 | 12302 | BALLYWATER 20.000 | 1 | BALLYWAT | 1 | 1 | 1 | 12302 | 0 | 23 | Voltage | 1 | Turns ratio (pu on bus base kV) | Zpu (system base) | Y pu (system base) | 0.007 | 0.252 | 70 | 70 | 70 | 0 | 0 | 70 | 0.9898 | 0 | 0 | 1 | 0 | 1.04 | Column1: 0.816; _1: 1.09; _2: 1.05; _3: 0; _4: 0; _5: 0; _6: 0; _7: 0.007; _8: 0.252; _25: 0; _26: 0; _27: 0; _28: 0; _29: 0; _30: 0; _31: 0; _32: 0; _33: 0
1251 | BOOLTIAGH 110.00 | 12502 | BOOLTIAGH 20.000 | 1 | BOOLTIAG | 1 | 1 | 1 | 12502 | 0 | 21 | Voltage | 1 | Turns ratio (pu on bus base kV) | Zpu (system base) | Y pu (system base) | 0.002 | 0.39 | 35 | 35 | 35 | 0 | 0 | 35 | 1.0173 | 0 | 0 | 1 | 0 | 1.12 | Column1: 0.775; _1: 1.02; _2: 0.98; _3: 0; _4: 0; _5: 0; _6: 0; _7: 0.002; _8: 0.39; _25: 0; _26: 0; _27: 0; _28: 0; _29: 0; _30: 0; _31: 0; _32: 0; _33: 0
1251 | BOOLTIAGH 110.00 | 12504 | BOOLT 2 38 38.000 | 1 | BOOLT_T2 | 1 | 1 | 1 | 12504 | 0 | 16 | Voltage | 1 | Turns ratio (pu on bus base kV) | Zpu (system base) | Y pu (system base) | 0.00714 | 0.338 | 9999 | 9999 | 63 | 0 | 0 | 9999 | 1 | 0 | 0 | 1 | 0 | 1.034 | Column1: 0.72; _1: 1.09; _2: 1.05; _3: 0; _4: 0; _5: 0; _6: 0; _7: 0.00714; _8: 0.338; _25: 0; _26: 0; _27: 0; _28: 0; _29: 0; _30: 0; _31: 0; _32: 0; _33: 0
1251 | BOOLTIAGH 110.00 | 12514 | BOOLT 1 38 38.000 | 1 | BOOLT_T1 | 1 | 1 | 1 | 12514 | 0 | 16 | Voltage | 1 | Turns ratio (pu on bus base kV) | Zpu (system base) | Y pu (system base) | 0.014 | 0.386 | 9999 | 9999 | 31.5 | 0 | 0 | 9999 | 1 | 0 | 0 | 1 | 0 | 1.034 | Column1: 0.72; _1: 1.09; _2: 1.05; _3: 0; _4: 0; _5: 0; _6: 0; _7: 0.014; _8: 0.386; _25: 0; _26: 0; _27: 0; _28: 0; _29: 0; _30: 0; _31: 0; _32: 0; _33: 0
1271 | BALTRASNA 110.00 | 12702 | BALTRASNA 20.000 | 1 | BALTRASN | 1 | 1 | 1 | 12702 | 0 | 21 | Voltage | 1 | Turns ratio (pu on bus base kV) | Zpu (system base) | Y pu (system base) | 0.02 | 1.1 | 9999 | 9999 | 20 | 0 | 0 | 9999 | 0.98 | 0 | 0 | 1 | 0 | 1.04 | Column1: 0.84; _1: 1.09; _2: 1.05; _3: 0; _4: 0; _5: 0; _6: 0; _7: 0.02; _8: 1.1; _25: 0; _26: 0; _27: 0; _28: 0; _29: 0; _30: 0; _31: 0; _32: 0; _33: 0
1271 | BALTRASNA 110.00 | 12702 | BALTRASNA 20.000 | 2 | BALTRASN _1 | 1 | 1 | 1 | 12702 | 0 | 21 | Voltage | 1 | Turns ratio (pu on bus base kV) | Zpu (system base) | Y pu (system base) | 0.02 | 1.1 | 9999 | 9999 | 20 | 0 | 0 | 9999 | 0.98 | 0 | 0 | 1 | 0 | 1.04 | Column1: 0.84; _1: 1.09; _2: 1.05; _3: 0; _4: 0; _5: 0; _6: 0; _7: 0.02; _8: 1.1; _25: 0; _26: 0; _27: 0; _28: 0; _29: 0; _30: 0; _31: 0; _32: 0; _33: 0
1281 | BALLYLICKEY 110.00 | 12804 | BALLYLICKEY 38.000 | 1 | BALLYLIC | 1 | 1 | 1 | 12804 | 0 | 16 | Voltage | 1 | Turns ratio (pu on bus base kV) | Zpu (system base) | Y pu (system base) | 0.01 | 0.338 | 9999 | 9999 | 63 | 0 | 0 | 9999 | 0.9791 | 0 | 0 | 1 | 0 | 1.034 | Column1: 0.72; _1: 1.09; _2: 1.05; _3: 0; _4: 0; _5: 0; _6: 0; _7: 0.01; _8: 0.338; _25: 0; _26: 0; _27: 0; _28: 0; _29: 0; _30: 0; _31: 0; _32: 0; _33: 0
1301 | BALLYBEG 110.00 | 13001 | BALLYBEG 10.000 | 1 | BALLYBEG | 1 | 1 | 1 | 13001 | 0 | 21 | Voltage | 1 | Turns ratio (pu on bus base kV) | Zpu (system base) | Y pu (system base) | 0 | 0.496 | 9999 | 9999 | 20 | 0 | 0 | 9999 | 1 | 0 | 0 | 1 | 0 | 1.04 | Column1: 0.72; _1: 1.06; _2: 1.02; _3: 0; _4: 0; _5: 0; _6: 0; _7: 0; _8: 0.496; _25: 0; _26: 0; _27: 0; _28: 0; _29: 0; _30: 0; _31: 0; _32: 0; _33: 0
1301 | BALLYBEG 110.00 | 13001 | BALLYBEG 10.000 | 2 | BALLYBEG _1 | 1 | 1 | 1 | 13001 | 0 | 21 | Voltage | 1 | Turns ratio (pu on bus base kV) | Zpu (system base) | Y pu (system base) | 0 | 0.496 | 9999 | 9999 | 20 | 0 | 0 | 9999 | 1 | 0 | 0 | 1 | 0 | 1.04 | Column1: 0.721; _1: 1.06; _2: 1.02; _3: 0; _4: 0; _5: 0; _6: 0; _7: 0; _8: 0.496; _25: 0; _26: 0; _27: 0; _28: 0; _29: 0; _30: 0; _31: 0; _32: 0; _33: 0
1311 | CORDAL 110.00 | 13104 | CORDAL 38.000 | 1 | CORDAL | 1 | 1 | 1 | 13104 | 0 | 16 | Voltage | 1 | Turns ratio (pu on bus base kV) | Zpu (system base) | Y pu (system base) | 0.01 | 0.4 | 9999 | 9999 | 25 | 0 | 0 | 9999 | 0.9867 | 0 | 0 | 1 | 0 | 1.1 | Column1: 0.9; _1: 1.09; _2: 1.05; _3: 0; _4: 0; _5: 0; _6: 0; _7: 0.01; _8: 0.4; _25: 0; _26: 0; _27: 0; _28: 0; _29: 0; _30: 0; _31: 0; _32: 0; _33: 0
1311 | CORDAL 110.00 | 13114 | CORDAL 38.000 | 2 | CORDAL _1 | 1 | 1 | 1 | 13114 | 0 | 16 | Voltage | 1 | Turns ratio (pu on bus base kV) | Zpu (system base) | Y pu (system base) | 0.007 | 0.355 | 9999 | 9999 | 63 | 0 | 0 | 9999 | 0.9791 | 0 | 0 | 1 | 0 | 1.034 | Column1: 0.72; _1: 1.09; _2: 1.05; _3: 0; _4: 0; _5: 0; _6: 0; _7: 0.007; _8: 0.355; _25: 0; _26: 0; _27: 0; _28: 0; _29: 0; _30: 0; _31: 0; _32: 0; _33: 0
1311 | CORDAL 110.00 | 13124 | CORDAL 38.000 | 3 | CORDAL _2 | 1 | 1 | 1 | 13124 | 0 | 16 | Voltage | 1 | Turns ratio (pu on bus base kV) | Zpu (system base) | Y pu (system base) | 0.007 | 0.355 | 9999 | 9999 | 120 | 0 | 0 | 9999 | 0.9372 | 0 | 0 | 1 | 0 | 1.034 | Column1: 0.72; _1: 1.02; _2: 0.98; _3: 0; _4: 0; _5: 0; _6: 0; _7: 0.007; _8: 0.355; _25: 0; _26: 0; _27: 0; _28: 0; _29: 0; _30: 0; _31: 0; _32: 0; _33: 0
1321 | BLAKE 110.00 | 13204 | BLAKE 38.000 | 1 | BLAKE | 1 | 1 | 1 | 13204 | 0 | 16 | Voltage | 1 | Turns ratio (pu on bus base kV) | Zpu (system base) | Y pu (system base) | 0 | 0.4 | 9999 | 9999 | 31.5 | 0 | 0 | 9999 | 0.976 | 0 | 0 | 1 | 0 | 1.035 | Column1: 0.72; _1: 1.09; _2: 1.05; _3: 0; _4: 0; _5: 0; _6: 0; _7: 0; _8: 0.4; _25: 0; _26: 0; _27: 0; _28: 0; _29: 0; _30: 0; _31: 0; _32: 0; _33: 0
1341 | BINBANE 110.00 | 13404 | BINBANE 38.000 | 1 | BINBANE | 1 | 1 | 1 | 13404 | 0 | 16 | Voltage | 1 | Turns ratio (pu on bus base kV) | Zpu (system base) | Y pu (system base) | 0 | 0.36 | 9999 | 9999 | 63 | 0 | 0 | 9999 | 0.9791 | 0 | 0 | 1 | 0 | 1.034 | Column1: 0.72; _1: 1.09; _2: 1.04; _3: 0; _4: 0; _5: 0; _6: 0; _7: 0; _8: 0.36; _25: 0; _26: 0; _27: 0; _28: 0; _29: 0; _30: 0; _31: 0; _32: 0; _33: 0
1341 | BINBANE 110.00 | 13404 | BINBANE 38.000 | 2 | BINBANE _1 | 1 | 1 | 1 | 13404 | 0 | 16 | Voltage | 1 | Turns ratio (pu on bus base kV) | Zpu (system base) | Y pu (system base) | 0 | 0.36 | 9999 | 9999 | 63 | 0 | 0 | 9999 | 0.9789 | 0 | 0 | 1 | 0 | 1.034 | Column1: 0.718; _1: 1.09; _2: 1.04; _3: 0; _4: 0; _5: 0; _6: 0; _7: 0; _8: 0.36; _25: 0; _26: 0; _27: 0; _28: 0; _29: 0; _30: 0; _31: 0; _32: 0; _33: 0
1351 | BARODA 110.00 | 13501 | BARODA 10.000 | 1 | BARODAT1 | 1 | 1 | 1 | 13501 | 0 | 24 | Voltage | 1 | Turns ratio (pu on bus base kV) | Zpu (system base) | Y pu (system base) | 0.0047 | 0.149 | 9999 | 9999 | 40 | 0 | 0 | 9999 | 1 | 0 | 0 | 1 | 0 | 1.12 | Column1: 0.7727; _1: 1.06; _2: 1.02; _3: 0; _4: 0; _5: 0; _6: 0; _7: 0.0047; _8: 0.149; _25: 0; _26: 0; _27: 0; _28: 0; _29: 0; _30: 0; _31: 0; _32: 0; _33: 0
1351 | BARODA 110.00 | 13501 | BARODA 10.000 | 2 | BARODAT1 _1 | 1 | 1 | 1 | 13501 | 0 | 24 | Voltage | 1 | Turns ratio (pu on bus base kV) | Zpu (system base) | Y pu (system base) | 0.0047 | 0.149 | 9999 | 9999 | 40 | 0 | 0 | 9999 | 1 | 0 | 0 | 1 | 0 | 1.12 | Column1: 0.7727; _1: 1.06; _2: 1.02; _3: 0; _4: 0; _5: 0; _6: 0; _7: 0.0047; _8: 0.149; _25: 0; _26: 0; _27: 0; _28: 0; _29: 0; _30: 0; _31: 0; _32: 0; _33: 0
1361 | BALLYDINE 110.00 | 13601 | BALLYDINE 10.000 | 1 | BALLYDIN | 1 | 1 | 1 | 13601 | 0 | 21 | Voltage | 1 | Turns ratio (pu on bus base kV) | Zpu (system base) | Y pu (system base) | 0 | 1.041 | 9999 | 9999 | 10 | 0 | 0 | 9999 | 1 | 0 | 0 | 1 | 0 | 1.2 | Column1: 0.72; _1: 1.06; _2: 1.02; _3: 0; _4: 0; _5: 0; _6: 0; _7: 0; _8: 1.041; _25: 0; _26: 0; _27: 0; _28: 0; _29: 0; _30: 0; _31: 0; _32: 0; _33: 0
1361 | BALLYDINE 110.00 | 13601 | BALLYDINE 10.000 | 3 | BALLYDIN _1 | 1 | 1 | 1 | 13601 | 0 | 21 | Voltage | 1 | Turns ratio (pu on bus base kV) | Zpu (system base) | Y pu (system base) | 0 | 1.041 | 9999 | 9999 | 10 | 0 | 0 | 9999 | 1 | 0 | 0 | 1 | 0 | 1.2 | Column1: 0.72; _1: 1.06; _2: 1.02; _3: 0; _4: 0; _5: 0; _6: 0; _7: 0; _8: 1.041; _25: 0; _26: 0; _27: 0; _28: 0; _29: 0; _30: 0; _31: 0; _32: 0; _33: 0
1361 | BALLYDINE 110.00 | 13604 | BALLYDINE 38.000 | 1 | BALLYDIN _2 | 1 | 1 | 1 | 13604 | 0 | 14 | Voltage | 1 | Turns ratio (pu on bus base kV) | Zpu (system base) | Y pu (system base) | 0 | 0.3059 | 9999 | 9999 | 31.5 | 0 | 0 | 9999 | 0.9758 | 0 | 0 | 1 | 0 | 1.035 | Column1: 0.72; _1: 1.09; _2: 1.05; _3: 0; _4: 0; _5: 0; _6: 0; _7: 0; _8: 0.3059; _25: 0; _26: 0; _27: 0; _28: 0; _29: 0; _30: 0; _31: 0; _32: 0; _33: 0
1381 | BARNAHELY 110.00 | 13804 | BARNAHELY 38.000 | 1 | BARNAHEA | 1 | 1 | 1 | 13804 | 0 | 16 | Voltage | 1 | Turns ratio (pu on bus base kV) | Zpu (system base) | Y pu (system base) | 0 | 0.4 | 9999 | 9999 | 31.5 | 0 | 0 | 9999 | 1 | 0 | 0 | 1 | 0 | 1.035 | Column1: 0.72; _1: 1.09; _2: 1.04; _3: 0; _4: 0; _5: 0; _6: 0; _7: 0; _8: 0.4; _25: 0; _26: 0; _27: 0; _28: 0; _29: 0; _30: 0; _31: 0; _32: 0; _33: 0
1381 | BARNAHELY 110.00 | 13804 | BARNAHELY 38.000 | 2 | BARNAHEA _1 | 1 | 1 | 1 | 13804 | 0 | 16 | Voltage | 1 | Turns ratio (pu on bus base kV) | Zpu (system base) | Y pu (system base) | 0 | 0.4 | 9999 | 9999 | 31.5 | 0 | 0 | 9999 | 1 | 0 | 0 | 1 | 0 | 1.035 | Column1: 0.72; _1: 1.09; _2: 1.04; _3: 0; _4: 0; _5: 0; _6: 0; _7: 0; _8: 0.4; _25: 0; _26: 0; _27: 0; _28: 0; _29: 0; _30: 0; _31: 0; _32: 0; _33: 0
1391 | BARNAHELYB 110.00 | 13802 | BARNAHELY 20.000 | 1 | BARNAHEA _2 | 1 | 1 | 1 | 13802 | 0 | 21 | Voltage | 1 | Turns ratio (pu on bus base kV) | Zpu (system base) | Y pu (system base) | 0 | 0.614 | 9999 | 9999 | 20 | 0 | 0 | 9999 | 1 | 0 | 0 | 1 | 0 | 1.042 | Column1: 0.84; _1: 1.09; _2: 1.05; _3: 0; _4: 0; _5: 0; _6: 0; _7: 0; _8: 0.614; _25: 0; _26: 0; _27: 0; _28: 0; _29: 0; _30: 0; _31: 0; _32: 0; _33: 0
1391 | BARNAHELYB 110.00 | 13802 | BARNAHELY 20.000 | 2 | BARNAHEA _3 | 1 | 1 | 1 | 13802 | 0 | 21 | Voltage | 1 | Turns ratio (pu on bus base kV) | Zpu (system base) | Y pu (system base) | 0 | 0.614 | 9999 | 9999 | 20 | 0 | 0 | 9999 | 1 | 0 | 0 | 1 | 0 | 1.042 | Column1: 0.84; _1: 1.09; _2: 1.05; _3: 0; _4: 0; _5: 0; _6: 0; _7: 0; _8: 0.614; _25: 0; _26: 0; _27: 0; _28: 0; _29: 0; _30: 0; _31: 0; _32: 0; _33: 0
1391 | BARNAHELYB 110.00 | 13802 | BARNAHELY 20.000 | 4 | BARNAHEA _4 | 1 | 1 | 1 | 13802 | 0 | 21 | Voltage | 1 | Turns ratio (pu on bus base kV) | Zpu (system base) | Y pu (system base) | 0 | 1.1 | 9999 | 9999 | 20 | 0 | 0 | 9999 | 1 | 0 | 0 | 1 | 0 | 1.042 | Column1: 0.84; _1: 1.09; _2: 1.05; _3: 0; _4: 0; _5: 0; _6: 0; _7: 0; _8: 1.1; _25: 0; _26: 0; _27: 0; _28: 0; _29: 0; _30: 0; _31: 0; _32: 0; _33: 0
1401 | BELLACORICK 110.00 | 14002 | BELLACORICK 20.000 | 2 | BELLACOR | 1 | 1 | 1 | 14002 | 0 | 23 | Voltage | 1 | Turns ratio (pu on bus base kV) | Zpu (system base) | Y pu (system base) | 0 | 1.041 | 9999 | 9999 | 10 | 0 | 0 | 9999 | 0.9612 | 0 | 0 | 1 | 0 | 0.966 | Column1: 0.72; _1: 1.09; _2: 1.05; _3: 0; _4: 0; _5: 0; _6: 0; _7: 0; _8: 1.041; _25: 0; _26: 0; _27: 0; _28: 0; _29: 0; _30: 0; _31: 0; _32: 0; _33: 0
1401 | BELLACORICK 110.00 | 14004 | BELLACORICK 38.000 | 1 | BELLACOR _1 | 1 | 1 | 1 | 14004 | 0 | 15 | Voltage | 1 | Turns ratio (pu on bus base kV) | Zpu (system base) | Y pu (system base) | 0.02708 | 0.52 | 9999 | 9999 | 25 | 0 | 0 | 9999 | 0.9871 | 0 | 0 | 1 | 0 | 1.035 | Column1: 0.854; _1: 1.09; _2: 1.05; _3: 0; _4: 0; _5: 0; _6: 0; _7: 0.02708; _8: 0.52; _25: 0; _26: 0; _27: 0; _28: 0; _29: 0; _30: 0; _31: 0; _32: 0; _33: 0
1401 | BELLACORICK 110.00 | 14004 | BELLACORICK 38.000 | 2 | BELLACOR _2 | 1 | 1 | 1 | 14004 | 0 | 16 | Voltage | 1 | Turns ratio (pu on bus base kV) | Zpu (system base) | Y pu (system base) | 0.0143 | 0.4 | 9999 | 9999 | 31.5 | 0 | 0 | 9999 | 0.979 | 0 | 0 | 1 | 0 | 1.035 | Column1: 0.72; _1: 1.09; _2: 1.05; _3: 0; _4: 0; _5: 0; _6: 0; _7: 0.0143; _8: 0.4; _25: 0; _26: 0; _27: 0; _28: 0; _29: 0; _30: 0; _31: 0; _32: 0; _33: 0
1421 | BLACKROCK 110.00 | 14204 | BLACKROCK 38.000 | 1 | BLACKROC | 1 | 1 | 1 | 14204 | 0 | 16 | Voltage | 1 | Turns ratio (pu on bus base kV) | Zpu (system base) | Y pu (system base) | 0.007 | 0.355 | 9999 | 9999 | 63 | 0 | 0 | 9999 | 1 | 0 | 0 | 1 | 0 | 1.034 | Column1: 0.72; _1: 1.09; _2: 1.05; _3: 0; _4: 0; _5: 0; _6: 0; _7: 0.007; _8: 0.355; _25: 0; _26: 0; _27: 0; _28: 0; _29: 0; _30: 0; _31: 0; _32: 0; _33: 0
1421 | BLACKROCK 110.00 | 14204 | BLACKROCK 38.000 | 2 | BLACKROC _1 | 1 | 1 | 1 | 14204 | 0 | 16 | Voltage | 1 | Turns ratio (pu on bus base kV) | Zpu (system base) | Y pu (system base) | 0.007 | 0.355 | 9999 | 9999 | 63 | 0 | 0 | 9999 | 1 | 0 | 0 | 1 | 0 | 1.034 | Column1: 0.72; _1: 1.09; _2: 1.05; _3: 0; _4: 0; _5: 0; _6: 0; _7: 0.007; _8: 0.355; _25: 0; _26: 0; _27: 0; _28: 0; _29: 0; _30: 0; _31: 0; _32: 0; _33: 0
1441 | BANDON 110.00 | 14401 | BANDON 10.000 | 1 | BANDONT1 | 1 | 1 | 1 | 14401 | 0 | 21 | Voltage | 1 | Turns ratio (pu on bus base kV) | Zpu (system base) | Y pu (system base) | 0 | 0.496 | 9999 | 9999 | 20 | 0 | 0 | 9999 | 1 | 0 | 0 | 1 | 0 | 1.04 | Column1: 0.721; _1: 1.06; _2: 1.02; _3: 0; _4: 0; _5: 0; _6: 0; _7: 0; _8: 0.496; _25: 0; _26: 0; _27: 0; _28: 0; _29: 0; _30: 0; _31: 0; _32: 0; _33: 0
1441 | BANDON 110.00 | 14404 | BANDON 38.000 | 2 | BANDON | 1 | 1 | 1 | 14404 | 0 | 16 | Voltage | 1 | Turns ratio (pu on bus base kV) | Zpu (system base) | Y pu (system base) | 0.014 | 0.336 | 9999 | 9999 | 31.5 | 0 | 0 | 9999 | 0.958 | 0 | 0 | 1 | 0 | 1.035 | Column1: 0.72; _1: 1.09; _2: 1.05; _3: 0; _4: 0; _5: 0; _6: 0; _7: 0.014; _8: 0.336; _25: 0; _26: 0; _27: 0; _28: 0; _29: 0; _30: 0; _31: 0; _32: 0; _33: 0
1441 | BANDON 110.00 | 14404 | BANDON 38.000 | 3 | BANDON _1 | 1 | 1 | 1 | 14404 | 0 | 16 | Voltage | 1 | Turns ratio (pu on bus base kV) | Zpu (system base) | Y pu (system base) | 0.014 | 0.336 | 9999 | 9999 | 31.5 | 0 | 0 | 9999 | 0.958 | 0 | 0 | 1 | 0 | 1.035 | Column1: 0.72; _1: 1.09; _2: 1.05; _3: 0; _4: 0; _5: 0; _6: 0; _7: 0.014; _8: 0.336; _25: 0; _26: 0; _27: 0; _28: 0; _29: 0; _30: 0; _31: 0; _32: 0; _33: 0
1451 | CLOGHRAN 110.00 | 14502 | CLOGHRAN 20.000 | 1 | CLOGHRAN | 1 | 1 | 1 | 14502 | 0 | 21 | Voltage | 1 | Turns ratio (pu on bus base kV) | Zpu (system base) | Y pu (system base) | 0.014 | 0.365 | 9999 | 9999 | 31.5 | 0 | 0 | 9999 | 0.984 | 0 | 0 | 1 | 0 | 1.04 | Column1: 0.72; _1: 1.09; _2: 1.05; _3: 0; _4: 0; _5: 0; _6: 0; _7: 0.014; _8: 0.365; _25: 0; _26: 0; _27: 0; _28: 0; _29: 0; _30: 0; _31: 0; _32: 0; _33: 0
1451 | CLOGHRAN 110.00 | 14502 | CLOGHRAN 20.000 | 2 | CLOGHRAN _1 | 1 | 1 | 1 | 14502 | 0 | 21 | Voltage | 1 | Turns ratio (pu on bus base kV) | Zpu (system base) | Y pu (system base) | 0.014 | 0.365 | 9999 | 9999 | 31.5 | 0 | 0 | 9999 | 0.984 | 0 | 0 | 1 | 0 | 1.04 | Column1: 0.72; _1: 1.09; _2: 1.05; _3: 0; _4: 0; _5: 0; _6: 0; _7: 0.014; _8: 0.365; _25: 0; _26: 0; _27: 0; _28: 0; _29: 0; _30: 0; _31: 0; _32: 0; _33: 0
1451 | CLOGHRAN 110.00 | 14502 | CLOGHRAN 20.000 | 3 | CLOGHRAN _2 | 1 | 1 | 1 | 14502 | 0 | 21 | Voltage | 1 | Turns ratio (pu on bus base kV) | Zpu (system base) | Y pu (system base) | 0.014 | 0.365 | 9999 | 9999 | 31.5 | 0 | 0 | 9999 | 0.984 | 0 | 0 | 1 | 0 | 1.04 | Column1: 0.72; _1: 1.09; _2: 1.05; _3: 0; _4: 0; _5: 0; _6: 0; _7: 0.014; _8: 0.365; _25: 0; _26: 0; _27: 0; _28: 0; _29: 0; _30: 0; _31: 0; _32: 0; _33: 0
1451 | CLOGHRAN 110.00 | 14502 | CLOGHRAN 20.000 | 4 | CLOGHRAN _3 | 1 | 1 | 1 | 14502 | 0 | 21 | Voltage | 1 | Turns ratio (pu on bus base kV) | Zpu (system base) | Y pu (system base) | 0.014 | 0.365 | 9999 | 9999 | 31.5 | 0 | 0 | 9999 | 0.984 | 0 | 0 | 1 | 0 | 1.04 | Column1: 0.72; _1: 1.09; _2: 1.05; _3: 0; _4: 0; _5: 0; _6: 0; _7: 0.014; _8: 0.365; _25: 0; _26: 0; _27: 0; _28: 0; _29: 0; _30: 0; _31: 0; _32: 0; _33: 0
1451 | CLOGHRAN 110.00 | 14502 | CLOGHRAN 20.000 | 5 | CLOGHRAN _4 | 1 | 1 | 1 | 14502 | 0 | 21 | Voltage | 1 | Turns ratio (pu on bus base kV) | Zpu (system base) | Y pu (system base) | 0.014 | 0.365 | 9999 | 9999 | 31.5 | 0 | 0 | 9999 | 0.984 | 0 | 0 | 1 | 0 | 1.04 | Column1: 0.72; _1: 1.09; _2: 1.05; _3: 0; _4: 0; _5: 0; _6: 0; _7: 0.014; _8: 0.365; _25: 0; _26: 0; _27: 0; _28: 0; _29: 0; _30: 0; _31: 0; _32: 0; _33: 0
1461 | BARRYMORE 110.00 | 14604 | BARRYMORE 38.000 | 1 | BARRYMOR | 1 | 1 | 1 | 14604 | 0 | 16 | Voltage | 1 | Turns ratio (pu on bus base kV) | Zpu (system base) | Y pu (system base) | 0 | 0.4 | 9999 | 9999 | 31.5 | 0 | 0 | 9999 | 0.95 | 0 | 0 | 1 | 0 | 1.035 | Column1: 0.72; _1: 1.09; _2: 1.05; _3: 0; _4: 0; _5: 0; _6: 0; _7: 0; _8: 0.4; _25: 0; _26: 0; _27: 0; _28: 0; _29: 0; _30: 0; _31: 0; _32: 0; _33: 0
1481 | BUTLERSTOWN 110.00 | 14804 | BUTLERSTOWN 38.000 | 1 | BUTLERST | 1 | 1 | 1 | 14804 | 0 | 16 | Voltage | 1 | Turns ratio (pu on bus base kV) | Zpu (system base) | Y pu (system base) | 0 | 0.496 | 9999 | 9999 | 31.5 | 0 | 0 | 9999 | 1 | 0 | 0 | 1 | 0 | 1.035 | Column1: 0.72; _1: 1.09; _2: 1.04; _3: 0; _4: 0; _5: 0; _6: 0; _7: 0; _8: 0.496; _25: 0; _26: 0; _27: 0; _28: 0; _29: 0; _30: 0; _31: 0; _32: 0; _33: 0
1481 | BUTLERSTOWN 110.00 | 14804 | BUTLERSTOWN 38.000 | 2 | BUTLERST _1 | 1 | 1 | 1 | 14804 | 0 | 16 | Voltage | 1 | Turns ratio (pu on bus base kV) | Zpu (system base) | Y pu (system base) | 0 | 0.496 | 9999 | 9999 | 31.5 | 0 | 0 | 9999 | 1 | 0 | 0 | 1 | 0 | 1.035 | Column1: 0.72; _1: 1.09; _2: 1.04; _3: 0; _4: 0; _5: 0; _6: 0; _7: 0; _8: 0.496; _25: 0; _26: 0; _27: 0; _28: 0; _29: 0; _30: 0; _31: 0; _32: 0; _33: 0
1501 | BRINNY 110.00 | 15001 | BRINNY 10.000 | 1 | BRINNY | 1 | 1 | 1 | 15001 | 0 | 21 | Voltage | 1 | Turns ratio (pu on bus base kV) | Zpu (system base) | Y pu (system base) | 0 | 1.041 | 9999 | 9999 | 10 | 0 | 0 | 9999 | 1 | 0 | 0 | 1 | 0 | 1.2 | Column1: 0.72; _1: 1.06; _2: 1.02; _3: 0; _4: 0; _5: 0; _6: 0; _7: 0; _8: 1.041; _25: 0; _26: 0; _27: 0; _28: 0; _29: 0; _30: 0; _31: 0; _32: 0; _33: 0
1511 | CLOGHBOOLA 110.00 | 15102 | CLOGHBOOLA 20.000 | 1 | CLOGHBOO | 1 | 1 | 1 | 15102 | 0 | 33 | Voltage | 1 | Turns ratio (pu on bus base kV) | Zpu (system base) | Y pu (system base) | 0.006 | 0.229 | 9999 | 9999 | 63 | 0 | 0 | 9999 | 1 | 0 | 0 | 1 | 0 | 1.04 | Column1: 0.84; _1: 1.09; _2: 1.05; _3: 0; _4: 0; _5: 0; _6: 0; _7: 0.006; _8: 0.229; _25: 0; _26: 0; _27: 0; _28: 0; _29: 0; _30: 0; _31: 0; _32: 0; _33: 0
1511 | CLOGHBOOLA 110.00 | 15103 | CLOGHBOOLA 33.000 | 2 | CLOUGHBO | 1 | 1 | 1 | 15103 | 0 | 16 | Voltage | 1 | Turns ratio (pu on bus base kV) | Zpu (system base) | Y pu (system base) | 0.0027 | 0.105 | 9999 | 9999 | 60 | 0 | 0 | 9999 | 1 | 0 | 0 | 1 | 0 | 1.04 | Column1: 0.8416; _1: 1.09; _2: 1.05; _3: 0; _4: 0; _5: 0; _6: 0; _7: 0.0027; _8: 0.105; _25: 0; _26: 0; _27: 0; _28: 0; _29: 0; _30: 0; _31: 0; _32: 0; _33: 0
1522 | CLONEE 220.00 | 15202 | CLONEE 20.000 | 1 |  | 1 | 1 | 1 | 15202 | 0 | 33 | Voltage | 1 | Turns ratio (pu on bus base kV) | Zpu (system base) | Y pu (system base) | 0.08 | 0.24 | 9999 | 9999 | 62.5 | 0 | 0 | 9999 | 0.9812 | 0 | 1 | 1 | 0 | 1.1 | Column1: 0.9; _1: 1.09; _2: 1.05; _3: 0; _4: 0; _5: 0; _6: 0; _7: 0.08; _8: 0.24; _25: 0; _26: 0; _27: 0; _28: 0; _29: 0; _30: 0; _31: 0; _32: 0; _33: 0
1522 | CLONEE 220.00 | 15202 | CLONEE 20.000 | 2 |  | 1 | 1 | 1 | 15202 | 0 | 33 | Voltage | 1 | Turns ratio (pu on bus base kV) | Zpu (system base) | Y pu (system base) | 0.08 | 0.24 | 9999 | 9999 | 62.5 | 0 | 0 | 9999 | 0.9812 | 0 | 1 | 1 | 0 | 1.1 | Column1: 0.9; _1: 1.09; _2: 1.05; _3: 0; _4: 0; _5: 0; _6: 0; _7: 0.08; _8: 0.24; _25: 0; _26: 0; _27: 0; _28: 0; _29: 0; _30: 0; _31: 0; _32: 0; _33: 0
1541 | BANOGE 110.00 | 15402 | BANOGE 20.000 | 1 | BANOGET1 | 1 | 1 | 1 | 15402 | 0 | 21 | Voltage | 1 | Turns ratio (pu on bus base kV) | Zpu (system base) | Y pu (system base) | 0.02802 | 1.1 | 9999 | 9999 | 20 | 0 | 0 | 9999 | 0.97 | 0 | 0 | 1 | 0 | 1.04 | Column1: 0.84; _1: 1.09; _2: 1.05; _3: 0; _4: 0; _5: 0; _6: 0; _7: 0.02802; _8: 1.1; _25: 0; _26: 0; _27: 0; _28: 0; _29: 0; _30: 0; _31: 0; _32: 0; _33: 0
1541 | BANOGE 110.00 | 15402 | BANOGE 20.000 | 2 | BANOGET1 _1 | 1 | 1 | 1 | 15402 | 0 | 21 | Voltage | 1 | Turns ratio (pu on bus base kV) | Zpu (system base) | Y pu (system base) | 0.02802 | 1.1 | 9999 | 9999 | 20 | 0 | 0 | 9999 | 0.97 | 0 | 0 | 1 | 0 | 1.04 | Column1: 0.84; _1: 1.09; _2: 1.05; _3: 0; _4: 0; _5: 0; _6: 0; _7: 0.02802; _8: 1.1; _25: 0; _26: 0; _27: 0; _28: 0; _29: 0; _30: 0; _31: 0; _32: 0; _33: 0
1551 | BOGGERAGH 110.00 | 15502 | BOGGERAGH 20.000 | 1 | BOGGERAG | 1 | 1 | 1 | 15502 | 0 | 21 | Voltage | 1 | Turns ratio (pu on bus base kV) | Zpu (system base) | Y pu (system base) | 0 | 0.2 | 9999 | 9999 | 120 | 0 | 0 | 9999 | 1.0125 | 0 | 0 | 1 | 0 | 1.087 | Column1: 0.838; _1: 1.02; _2: 0.98; _3: 0; _4: 0; _5: 0; _6: 0; _7: 0; _8: 0.2; _25: 0; _26: 0; _27: 0; _28: 0; _29: 0; _30: 0; _31: 0; _32: 0; _33: 0
1551 | BOGGERAGH 110.00 | 15504 | BOGGERAGH 38.000 | 1 | BOGGERAG _1 | 1 | 1 | 1 | 15504 | 0 | 16 | Voltage | 1 | Turns ratio (pu on bus base kV) | Zpu (system base) | Y pu (system base) | 0.007 | 0.355 | 9999 | 9999 | 63 | 0 | 0 | 9999 | 0.9791 | 0 | 0 | 1 | 0 | 1.034 | Column1: 0.72; _1: 1.09; _2: 1.05; _3: 0; _4: 0; _5: 0; _6: 0; _7: 0.007; _8: 0.355; _25: 0; _26: 0; _27: 0; _28: 0; _29: 0; _30: 0; _31: 0; _32: 0; _33: 0
1551 | BOGGERAGH 110.00 | 15552 | BOGGERAGH2 20.000 | 1 | BOGGERAG _2 | 1 | 1 | 1 | 15502 | 0 | 21 | Voltage | 1 | Turns ratio (pu on bus base kV) | Zpu (system base) | Y pu (system base) | 0.01 | 0.2 | 9999 | 9999 | 60 | 0 | 0 | 9999 | 1.0125 | 0 | 0 | 1 | 0 | 1.087 | Column1: 0.838; _1: 1.02; _2: 0.98; _3: 0; _4: 0; _5: 0; _6: 0; _7: 0.01; _8: 0.2; _25: 0; _26: 0; _27: 0; _28: 0; _29: 0; _30: 0; _31: 0; _32: 0; _33: 0
1581 | CABRA 110.00 | 15801 | CABRA 10.000 | 1 | CABRA | 1 | 1 | 1 | 15801 | 0 | 21 | Voltage | 1 | Turns ratio (pu on bus base kV) | Zpu (system base) | Y pu (system base) | 0 | 0.614 | 9999 | 9999 | 20 | 0 | 0 | 9999 | 1 | 0 | 0 | 1 | 0 | 1.042 | Column1: 0.72; _1: 1.06; _2: 1.02; _3: 0; _4: 0; _5: 0; _6: 0; _7: 0; _8: 0.614; _25: 0; _26: 0; _27: 0; _28: 0; _29: 0; _30: 0; _31: 0; _32: 0; _33: 0
1581 | CABRA 110.00 | 15801 | CABRA 10.000 | 2 | CABRA _1 | 1 | 1 | 1 | 15801 | 0 | 23 | Voltage | 1 | Turns ratio (pu on bus base kV) | Zpu (system base) | Y pu (system base) | 0 | 0.614 | 9999 | 9999 | 20 | 0 | 0 | 9999 | 1 | 0 | 0 | 1 | 0 | 1.042 | Column1: 0.72; _1: 1.06; _2: 1.02; _3: 0; _4: 0; _5: 0; _6: 0; _7: 0; _8: 0.614; _25: 0; _26: 0; _27: 0; _28: 0; _29: 0; _30: 0; _31: 0; _32: 0; _33: 0
1621 | COOLROE 110.00 | 16202 | COOLROE 20.000 | 1 | COOLROET | 1 | 1 | 1 | 16202 | 0 | 27 | Voltage | 1 | Turns ratio (pu on bus base kV) | Zpu (system base) | Y pu (system base) | 0 | 0.496 | 9999 | 9999 | 20 | 0 | 0 | 9999 | 0.9923 | 0 | 0 | 1 | 0 | 1.04 | Column1: 0.84; _1: 1.09; _2: 1.05; _3: 0; _4: 0; _5: 0; _6: 0; _7: 0; _8: 0.496; _25: 0; _26: 0; _27: 0; _28: 0; _29: 0; _30: 0; _31: 0; _32: 0; _33: 0
1621 | COOLROE 110.00 | 16202 | COOLROE 20.000 | 2 | COOLROET _1 | 1 | 1 | 1 | 16202 | 0 | 27 | Voltage | 1 | Turns ratio (pu on bus base kV) | Zpu (system base) | Y pu (system base) | 0 | 0.496 | 9999 | 9999 | 20 | 0 | 0 | 9999 | 0.9908 | 0 | 0 | 1 | 0 | 1.04 | Column1: 0.8; _1: 1.09; _2: 1.05; _3: 0; _4: 0; _5: 0; _6: 0; _7: 0; _8: 0.496; _25: 0; _26: 0; _27: 0; _28: 0; _29: 0; _30: 0; _31: 0; _32: 0; _33: 0
1631 | CORDERRY 110.00 | 16302 | CORDERRY 20.000 | 1 | CORDERRY | 1 | 1 | 1 | 16302 | 0 | 16 | Voltage | 1 | Turns ratio (pu on bus base kV) | Zpu (system base) | Y pu (system base) | 0.0143 | 0.635 | 31.5 | 31.5 | 31.5 | 0 | 0 | 31.5 | 0.9756 | 0 | 0 | 1 | 0 | 1.04 | Column1: 0.8411; _1: 1.09; _2: 1.05; _3: 0; _4: 0; _5: 0; _6: 0; _7: 0.0143; _8: 0.635; _25: 0; _26: 0; _27: 0; _28: 0; _29: 0; _30: 0; _31: 0; _32: 0; _33: 0
1631 | CORDERRY 110.00 | 16312 | CORDERRY 20.000 | 2 |  | 1 | 1 | 1 | 16312 | 0 | 33 | Voltage | 1 | Turns ratio (pu on bus base kV) | Zpu (system base) | Y pu (system base) | 0.006 | 0.33 | 63 | 63 | 63 | 0 | 0 | 63 | 0.9938 | 0 | 0 | 1 | 0 | 1.1 | Column1: 0.9; _1: 1.09; _2: 1.05; _3: 0; _4: 0; _5: 0; _6: 0; _7: 0.006; _8: 0.33; _25: 0; _26: 0; _27: 0; _28: 0; _29: 0; _30: 0; _31: 0; _32: 0; _33: 0
1651 | CLAHANE 110.00 | 16502 | CLAHANE 20.000 | 1 | CLAHANE | 1 | 1 | 1 | 16502 | 0 | 21 | Voltage | 1 | Turns ratio (pu on bus base kV) | Zpu (system base) | Y pu (system base) | 0.0187 | 0.3057 | 45 | 45 | 45 | 0 | 0 | 45 | 1.02 | 0 | 0 | 1 | 0 | 1.04 | Column1: 0.84; _1: 1.02; _2: 0.98; _3: 0; _4: 0; _5: 0; _6: 0; _7: 0.0187; _8: 0.3057; _25: 0; _26: 0; _27: 0; _28: 0; _29: 0; _30: 0; _31: 0; _32: 0; _33: 0
1661 | CASTLEBAR 110.00 | 16604 | CASTLEBAR 38.000 | 1 | CASTLEBA | 1 | 1 | 1 | 16604 | 0 | 24 | Voltage | 1 | Turns ratio (pu on bus base kV) | Zpu (system base) | Y pu (system base) | 0 | 0.4 | 9999 | 9999 | 63 | 0 | 0 | 9999 | 0.9011 | 0 | 0 | 1 | 0 | 1.091 | Column1: 0.766; _1: 1.09; _2: 1.06; _3: 0; _4: 0; _5: 0; _6: 0; _7: 0; _8: 0.4; _25: 0; _26: 0; _27: 0; _28: 0; _29: 0; _30: 0; _31: 0; _32: 0; _33: 0
1661 | CASTLEBAR 110.00 | 16604 | CASTLEBAR 38.000 | 2 | CASTLEBA _1 | 1 | 1 | 1 | 16604 | 0 | 16 | Voltage | 1 | Turns ratio (pu on bus base kV) | Zpu (system base) | Y pu (system base) | 0 | 0.4 | 9999 | 9999 | 31.5 | 0 | 0 | 9999 | 1.03 | 0 | 0 | 1 | 0 | 1.03 | Column1: 0.72; _1: 1.09; _2: 1.04; _3: 0; _4: 0; _5: 0; _6: 0; _7: 0; _8: 0.4; _25: 0; _26: 0; _27: 0; _28: 0; _29: 0; _30: 0; _31: 0; _32: 0; _33: 0
1681 | CARRIGADROHI110.00 | 16873 | CDRDG3 10.500 | 1 | CARRIGAD | 1 | 1 | 1 | 16873 | 0 | 15 | Voltage | 1 | Turns ratio (pu on bus base kV) | Zpu (system base) | Y pu (system base) | 0.0476 | 0.78788 | 9999 | 9999 | 12 | 0 | 0 | 9999 | 1.05 | 0 | 0 | 1 | 0 | 1.142 | Column1: 0.805; _1: 1.02; _2: 0.98; _3: 0; _4: 0; _5: 0; _6: 0; _7: 0.0476; _8: 0.78788; _25: 0; _26: 0; _27: 0; _28: 0; _29: 0; _30: 0; _31: 0; _32: 0; _33: 0
1691 | CENTRAL PARK110.00 | 16901 | CENTRAL PARK10.000 | 1 | CENTRALP | 1 | 1 | 1 | 16901 | 0 | 21 | Voltage | 1 | Turns ratio (pu on bus base kV) | Zpu (system base) | Y pu (system base) | 0.022 | 1.1 | 9999 | 9999 | 20 | 0 | 0 | 9999 | 1 | 0 | 0 | 1 | 0 | 1.04 | Column1: 0.72; _1: 1.07; _2: 1.02; _3: 0; _4: 0; _5: 0; _6: 0; _7: 0.022; _8: 1.1; _25: 0; _26: 0; _27: 0; _28: 0; _29: 0; _30: 0; _31: 0; _32: 0; _33: 0
1691 | CENTRAL PARK110.00 | 16901 | CENTRAL PARK10.000 | 2 | CENTRALP _1 | 1 | 1 | 1 | 16901 | 0 | 21 | Voltage | 1 | Turns ratio (pu on bus base kV) | Zpu (system base) | Y pu (system base) | 0.022 | 1.1 | 9999 | 9999 | 20 | 0 | 0 | 9999 | 1 | 0 | 0 | 1 | 0 | 1.04 | Column1: 0.72; _1: 1.07; _2: 1.02; _3: 0; _4: 0; _5: 0; _6: 0; _7: 0.022; _8: 1.1; _25: 0; _26: 0; _27: 0; _28: 0; _29: 0; _30: 0; _31: 0; _32: 0; _33: 0
1701 | CATH_FALL 110.00 | 17073 | CATHG3 10.500 | 1 | CFALL3 | 1 | 1 | 1 | 17073 | 0 | 15 | Voltage | 1 | Turns ratio (pu on bus base kV) | Zpu (system base) | Y pu (system base) | 0.0082 | 0.322 | 9999 | 9999 | 36 | 0 | 0 | 9999 | 1.0273 | 0 | 0 | 1 | 0 | 1.136 | Column1: 0.818; _1: 1.02; _2: 0.98; _3: 0; _4: 0; _5: 0; _6: 0; _7: 0.0082; _8: 0.322; _25: 0; _26: 0; _27: 0; _28: 0; _29: 0; _30: 0; _31: 0; _32: 0; _33: 0
1711 | CROMCASTLE 110.00 | 17302 | CROMCASTLE 20.000 | 1 | CROMCAST | 1 | 1 | 1 | 17302 | 0 | 21 | Voltage | 1 | Turns ratio (pu on bus base kV) | Zpu (system base) | Y pu (system base) | 0.02 | 1.1 | 9999 | 9999 | 20 | 0 | 0 | 9999 | 1 | 0 | 0 | 1 | 0 | 1.04 | Column1: 0.84; _1: 1.09; _2: 1.05; _3: 0; _4: 0; _5: 0; _6: 0; _7: 0.02; _8: 1.1; _25: 0; _26: 0; _27: 0; _28: 0; _29: 0; _30: 0; _31: 0; _32: 0; _33: 0
1721 | CAHIR 110.00 | 17204 | CAHIR 38.000 | 1 | CAHIR | 1 | 1 | 1 | 17204 | 0 | 16 | Voltage | 1 | Turns ratio (pu on bus base kV) | Zpu (system base) | Y pu (system base) | 0.014 | 0.3323 | 9999 | 9999 | 31.5 | 0 | 0 | 9999 | 0.979 | 0 | 0 | 1 | 0 | 1.035 | Column1: 0.72; _1: 1.09; _2: 1.05; _3: 0; _4: 0; _5: 0; _6: 0; _7: 0.014; _8: 0.3323; _25: 0; _26: 0; _27: 0; _28: 0; _29: 0; _30: 0; _31: 0; _32: 0; _33: 0
1721 | CAHIR 110.00 | 17204 | CAHIR 38.000 | 2 | CAHIR _1 | 1 | 1 | 1 | 17204 | 0 | 16 | Voltage | 1 | Turns ratio (pu on bus base kV) | Zpu (system base) | Y pu (system base) | 0.014 | 0.3323 | 9999 | 9999 | 31.5 | 0 | 0 | 9999 | 0.979 | 0 | 0 | 1 | 0 | 1.035 | Column1: 0.72; _1: 1.09; _2: 1.05; _3: 0; _4: 0; _5: 0; _6: 0; _7: 0.014; _8: 0.3323; _25: 0; _26: 0; _27: 0; _28: 0; _29: 0; _30: 0; _31: 0; _32: 0; _33: 0
1731 | CROMCASTLE 110.00 | 17302 | CROMCASTLE 20.000 | 1 | CROMCAST _1 | 1 | 1 | 1 | 17302 | 0 | 21 | Voltage | 1 | Turns ratio (pu on bus base kV) | Zpu (system base) | Y pu (system base) | 0.02 | 1.1 | 9999 | 9999 | 20 | 0 | 0 | 9999 | 1 | 0 | 0 | 1 | 0 | 1.04 | Column1: 0.84; _1: 1.09; _2: 1.05; _3: 0; _4: 0; _5: 0; _6: 0; _7: 0.02; _8: 1.1; _25: 0; _26: 0; _27: 0; _28: 0; _29: 0; _30: 0; _31: 0; _32: 0; _33: 0
1741 | CARRICKMINES110.00 | 17404 | CARRICKMINES38.000 | 1 | CARRICKM | 1 | 1 | 1 | 17404 | 0 | 16 | Voltage | 1 | Turns ratio (pu on bus base kV) | Zpu (system base) | Y pu (system base) | 0 | 0.355 | 9999 | 9999 | 63 | 0 | 0 | 9999 | 0.9581 | 0 | 0 | 1 | 0 | 1.034 | Column1: 0.72; _1: 1.09; _2: 1.04; _3: 0; _4: 0; _5: 0; _6: 0; _7: 0; _8: 0.355; _25: 0; _26: 0; _27: 0; _28: 0; _29: 0; _30: 0; _31: 0; _32: 0; _33: 0
1741 | CARRICKMINES110.00 | 17404 | CARRICKMINES38.000 | 2 | CARRICKM _1 | 1 | 1 | 1 | 17404 | 0 | 16 | Voltage | 1 | Turns ratio (pu on bus base kV) | Zpu (system base) | Y pu (system base) | 0 | 0.355 | 9999 | 9999 | 63 | 0 | 0 | 9999 | 0.9581 | 0 | 0 | 1 | 0 | 1.034 | Column1: 0.72; _1: 1.09; _2: 1.04; _3: 0; _4: 0; _5: 0; _6: 0; _7: 0; _8: 0.355; _25: 0; _26: 0; _27: 0; _28: 0; _29: 0; _30: 0; _31: 0; _32: 0; _33: 0
1742 | CARRICKMINES220.00 | 17431 | CKMN_PST 220.00 | 1 | CARRICKM _2 | 1 | 1 | 1 | 0 | 0 | 29 | MW symmetrical PAR | 1 | Turns ratio (pu on bus base kV) | Zpu (system base) | Y pu (system base) | 0 | 0.029 | 350 | 350 | 476.3 | 0 | 0 | 350 | 1 | 0 | 3.03 | 1 | 0 | 15.3 | Column1: -15.3; _1: -50; _2: -150; _3: 0; _4: 0; _5: 0; _6: 9; _7: 0; _8: 0.03489; _25: 0; _26: 0; _27: 0; _28: 0; _29: 0; _30: 0; _31: 0; _32: 0; _33: 0
1761 | CLIFF 110.00 | 17671 | CLIFG1 10.500 | 1 | CLIFF1 | 1 | 1 | 1 | 17671 | 0 | 14 | Voltage | 1 | Turns ratio (pu on bus base kV) | Zpu (system base) | Y pu (system base) | 0.05066 | 0.66 | 9999 | 9999 | 18 | 0 | 0 | 9999 | 1.05 | 0 | 0 | 1 | 0 | 1.206 | Column1: 0.8609; _1: 1.02; _2: 0.98; _3: 0; _4: 0; _5: 0; _6: 0; _7: 0.05066; _8: 0.66; _25: 0; _26: 0; _27: 0; _28: 0; _29: 0; _30: 0; _31: 0; _32: 0; _33: 0
1761 | CLIFF 110.00 | 17672 | CLIFG2 10.500 | 1 | CLIFF2 | 1 | 1 | 1 | 17672 | 0 | 14 | Voltage | 1 | Turns ratio (pu on bus base kV) | Zpu (system base) | Y pu (system base) | 0.05022 | 0.66 | 9999 | 9999 | 18 | 0 | 0 | 9999 | 1.05 | 0 | 0 | 1 | 0 | 1.1359 | Column1: 0.8181; _1: 1.02; _2: 0.98; _3: 0; _4: 0; _5: 0; _6: 0; _7: 0.05022; _8: 0.66; _25: 0; _26: 0; _27: 0; _28: 0; _29: 0; _30: 0; _31: 0; _32: 0; _33: 0
1781 | CASTLEFARM 110.00 | 17802 | CASTLEFARM 20.000 | 1 | CASTLEFA | 1 | 1 | 1 | 17802 | 0 | 23 | Voltage | 1 | Turns ratio (pu on bus base kV) | Zpu (system base) | Y pu (system base) | 0 | 0.27 | 9999 | 9999 | 66.7 | 0 | 0 | 9999 | 0.9633 | 0 | 0 | 1 | 0 | 1.042 | Column1: 0.84; _1: 1.09; _2: 1.05; _3: 0; _4: 0; _5: 0; _6: 0; _7: 0; _8: 0.27; _25: 0; _26: 0; _27: 0; _28: 0; _29: 0; _30: 0; _31: 0; _32: 0; _33: 0
1791 | BRACKLONE 110.00 | 17901 | BRACKLONE 10.000 | 1 | SOUTHGRE | 1 | 1 | 1 | 17901 | 0 | 21 | Voltage | 1 | Turns ratio (pu on bus base kV) | Zpu (system base) | Y pu (system base) | 0.02 | 0.5 | 9999 | 9999 | 20 | 0 | 0 | 9999 | 1 | 0 | 0 | 1 | 0 | 1.04 | Column1: 0.72; _1: 1.07; _2: 1.02; _3: 0; _4: 0; _5: 0; _6: 0; _7: 0.02; _8: 0.5; _25: 0; _26: 0; _27: 0; _28: 0; _29: 0; _30: 0; _31: 0; _32: 0; _33: 0
1791 | BRACKLONE 110.00 | 17901 | BRACKLONE 10.000 | 2 | SOUTHGRE _1 | 1 | 1 | 1 | 17901 | 0 | 21 | Voltage | 1 | Turns ratio (pu on bus base kV) | Zpu (system base) | Y pu (system base) | 0.02 | 0.5 | 9999 | 9999 | 20 | 0 | 0 | 9999 | 1 | 0 | 0 | 1 | 0 | 1.04 | Column1: 0.72; _1: 1.07; _2: 1.02; _3: 0; _4: 0; _5: 0; _6: 0; _7: 0.02; _8: 0.5; _25: 0; _26: 0; _27: 0; _28: 0; _29: 0; _30: 0; _31: 0; _32: 0; _33: 0
1801 | COOKSTOWN 110.00 | 18001 | COOKSTOWN 10.000 | 1 | COOKSTOW | 1 | 1 | 1 | 18001 | 0 | 21 | Voltage | 1 | Turns ratio (pu on bus base kV) | Zpu (system base) | Y pu (system base) | 0.022 | 1.1 | 9999 | 9999 | 20 | 0 | 0 | 9999 | 1 | 0 | 0 | 1 | 0 | 1.04 | Column1: 0.72; _1: 1.07; _2: 1.02; _3: 0; _4: 0; _5: 0; _6: 0; _7: 0.022; _8: 1.1; _25: 0; _26: 0; _27: 0; _28: 0; _29: 0; _30: 0; _31: 0; _32: 0; _33: 0
1801 | COOKSTOWN 110.00 | 18001 | COOKSTOWN 10.000 | 2 | COOKSTOW _1 | 1 | 1 | 1 | 18001 | 0 | 21 | Voltage | 1 | Turns ratio (pu on bus base kV) | Zpu (system base) | Y pu (system base) | 0.022 | 1.1 | 9999 | 9999 | 20 | 0 | 0 | 9999 | 1 | 0 | 0 | 1 | 0 | 1.04 | Column1: 0.72; _1: 1.07; _2: 1.02; _3: 0; _4: 0; _5: 0; _6: 0; _7: 0.022; _8: 1.1; _25: 0; _26: 0; _27: 0; _28: 0; _29: 0; _30: 0; _31: 0; _32: 0; _33: 0
1821 | CLOON 110.00 | 18204 | CLOON 38.000 | 1 | CLOON | 1 | 1 | 1 | 18204 | 0 | 16 | Voltage | 1 | Turns ratio (pu on bus base kV) | Zpu (system base) | Y pu (system base) | 0 | 0.336 | 9999 | 9999 | 31.5 | 0 | 0 | 9999 | 0.979 | 0 | 0 | 1 | 0 | 1.035 | Column1: 0.72; _1: 1.09; _2: 1.05; _3: 0; _4: 0; _5: 0; _6: 0; _7: 0; _8: 0.336; _25: 0; _26: 0; _27: 0; _28: 0; _29: 0; _30: 0; _31: 0; _32: 0; _33: 0
1821 | CLOON 110.00 | 18204 | CLOON 38.000 | 2 | CLOON _1 | 1 | 1 | 1 | 18204 | 0 | 16 | Voltage | 1 | Turns ratio (pu on bus base kV) | Zpu (system base) | Y pu (system base) | 0.0143 | 0.4 | 9999 | 9999 | 31.5 | 0 | 0 | 9999 | 0.979 | 0 | 0 | 1 | 0 | 1.035 | Column1: 0.72; _1: 1.09; _2: 1.05; _3: 0; _4: 0; _5: 0; _6: 0; _7: 0.0143; _8: 0.4; _25: 0; _26: 0; _27: 0; _28: 0; _29: 0; _30: 0; _31: 0; _32: 0; _33: 0
1831 | SCREEB 110.00 | 18304 | SCREEB 38.000 | 1 | CAMUS | 1 | 1 | 1 | 18304 | 0 | 16 | Voltage | 1 | Turns ratio (pu on bus base kV) | Zpu (system base) | Y pu (system base) | 0 | 0.4 | 9999 | 9999 | 31.5 | 0 | 0 | 9999 | 0.937 | 0 | 0 | 1 | 0 | 1.035 | Column1: 0.72; _1: 1.09; _2: 1.05; _3: 0; _4: 0; _5: 0; _6: 0; _7: 0; _8: 0.4; _25: 0; _26: 0; _27: 0; _28: 0; _29: 0; _30: 0; _31: 0; _32: 0; _33: 0
1841 | CRANE 110.00 | 18402 | CRANE 20.000 | 2 | CRANET12 | 1 | 1 | 1 | 18402 | 0 | 23 | Voltage | 1 | Turns ratio (pu on bus base kV) | Zpu (system base) | Y pu (system base) | 0 | 0.5 | 9999 | 9999 | 20 | 0 | 0 | 9999 | 0.9725 | 0 | 0 | 1 | 0 | 1.042 | Column1: 0.84; _1: 1.09; _2: 1.05; _3: 0; _4: 0; _5: 0; _6: 0; _7: 0; _8: 0.5; _25: 0; _26: 0; _27: 0; _28: 0; _29: 0; _30: 0; _31: 0; _32: 0; _33: 0
1841 | CRANE 110.00 | 18404 | CRANE 38.000 | 1 | CRANE | 1 | 1 | 1 | 18404 | 0 | 16 | Voltage | 1 | Turns ratio (pu on bus base kV) | Zpu (system base) | Y pu (system base) | 0 | 0.4 | 9999 | 9999 | 31.5 | 0 | 0 | 9999 | 1 | 0 | 0 | 1 | 0 | 1.035 | Column1: 0.72; _1: 1.09; _2: 1.05; _3: 0; _4: 0; _5: 0; _6: 0; _7: 0; _8: 0.4; _25: 0; _26: 0; _27: 0; _28: 0; _29: 0; _30: 0; _31: 0; _32: 0; _33: 0
1851 | CHERRYWOOD 110.00 | 18501 | CHERRYWOOD 10.000 | 1 | CHERRYWO | 1 | 1 | 1 | 18501 | 0 | 21 | Voltage | 1 | Turns ratio (pu on bus base kV) | Zpu (system base) | Y pu (system base) | 0.022 | 1 | 9999 | 9999 | 20 | 0 | 0 | 9999 | 1 | 0 | 0 | 1 | 0 | 1.04 | Column1: 0.72; _1: 1.07; _2: 1.02; _3: 0; _4: 0; _5: 0; _6: 0; _7: 0.022; _8: 1; _25: 0; _26: 0; _27: 0; _28: 0; _29: 0; _30: 0; _31: 0; _32: 0; _33: 0
1851 | CHERRYWOOD 110.00 | 18501 | CHERRYWOOD 10.000 | 2 | CHERRYWO _1 | 1 | 1 | 1 | 18501 | 0 | 21 | Voltage | 1 | Turns ratio (pu on bus base kV) | Zpu (system base) | Y pu (system base) | 0.022 | 1 | 9999 | 9999 | 20 | 0 | 0 | 9999 | 1 | 0 | 0 | 1 | 0 | 1.04 | Column1: 0.72; _1: 1.07; _2: 1.02; _3: 0; _4: 0; _5: 0; _6: 0; _7: 0.022; _8: 1; _25: 0; _26: 0; _27: 0; _28: 0; _29: 0; _30: 0; _31: 0; _32: 0; _33: 0
1851 | CHERRYWOOD 110.00 | 18504 | CHERRYWOOD 38.000 | 1 | CHERRYWO _2 | 1 | 1 | 1 | 18504 | 0 | 16 | Voltage | 1 | Turns ratio (pu on bus base kV) | Zpu (system base) | Y pu (system base) | 0.0143 | 0.4 | 9999 | 9999 | 63 | 0 | 0 | 9999 | 0.979 | 0 | 0 | 1 | 0 | 1.035 | Column1: 0.72; _1: 1.09; _2: 1.05; _3: 0; _4: 0; _5: 0; _6: 0; _7: 0.0143; _8: 0.4; _25: 0; _26: 0; _27: 0; _28: 0; _29: 0; _30: 0; _31: 0; _32: 0; _33: 0
1851 | CHERRYWOOD 110.00 | 18504 | CHERRYWOOD 38.000 | 2 | CHERRYWO _3 | 1 | 1 | 1 | 18504 | 0 | 16 | Voltage | 1 | Turns ratio (pu on bus base kV) | Zpu (system base) | Y pu (system base) | 0.0143 | 0.4 | 9999 | 9999 | 63 | 0 | 0 | 9999 | 0.979 | 0 | 0 | 1 | 0 | 1.035 | Column1: 0.72; _1: 1.09; _2: 1.05; _3: 0; _4: 0; _5: 0; _6: 0; _7: 0.0143; _8: 0.4; _25: 0; _26: 0; _27: 0; _28: 0; _29: 0; _30: 0; _31: 0; _32: 0; _33: 0
1861 | CARRICK ON S110.00 | 18604 | CARRICK ON S38.000 | 1 | CARRICKO | 1 | 1 | 1 | 18604 | 0 | 16 | Voltage | 1 | Turns ratio (pu on bus base kV) | Zpu (system base) | Y pu (system base) | 0 | 0.4 | 9999 | 9999 | 31.5 | 0 | 0 | 9999 | 0.979 | 0 | 0 | 1 | 0 | 1.035 | Column1: 0.72; _1: 1.09; _2: 1.05; _3: 0; _4: 0; _5: 0; _6: 0; _7: 0; _8: 0.4; _25: 0; _26: 0; _27: 0; _28: 0; _29: 0; _30: 0; _31: 0; _32: 0; _33: 0
1861 | CARRICK ON S110.00 | 18604 | CARRICK ON S38.000 | 2 | CARRICKO _1 | 1 | 1 | 1 | 18604 | 0 | 16 | Voltage | 1 | Turns ratio (pu on bus base kV) | Zpu (system base) | Y pu (system base) | 0 | 0.4 | 9999 | 9999 | 31.5 | 0 | 0 | 9999 | 0.979 | 0 | 0 | 1 | 0 | 1.035 | Column1: 0.72; _1: 1.09; _2: 1.05; _3: 0; _4: 0; _5: 0; _6: 0; _7: 0; _8: 0.4; _25: 0; _26: 0; _27: 0; _28: 0; _29: 0; _30: 0; _31: 0; _32: 0; _33: 0
1871 | COLLEGE PARK110.00 | 18701 | COLLEGE PARK10.000 | 1 | COLLEGEP | 1 | 1 | 1 | 18701 | 0 | 32 | Voltage | 1 | Turns ratio (pu on bus base kV) | Zpu (system base) | Y pu (system base) | 0 | 0.5 | 9999 | 9999 | 20 | 0 | 0 | 9999 | 1 | 0 | 0 | 1 | 0 | 1.2 | Column1: 0.72; _1: 1.06; _2: 1.02; _3: 0; _4: 0; _5: 0; _6: 0; _7: 0; _8: 0.5; _25: 0; _26: 0; _27: 0; _28: 0; _29: 0; _30: 0; _31: 0; _32: 0; _33: 0
1871 | COLLEGE PARK110.00 | 18701 | COLLEGE PARK10.000 | 2 | COLLEGEP _1 | 1 | 1 | 1 | 18701 | 0 | 32 | Voltage | 1 | Turns ratio (pu on bus base kV) | Zpu (system base) | Y pu (system base) | 0 | 0.5 | 9999 | 9999 | 20 | 0 | 0 | 9999 | 1 | 0 | 0 | 1 | 0 | 1.2 | Column1: 0.72; _1: 1.06; _2: 1.02; _3: 0; _4: 0; _5: 0; _6: 0; _7: 0; _8: 0.5; _25: 0; _26: 0; _27: 0; _28: 0; _29: 0; _30: 0; _31: 0; _32: 0; _33: 0
1871 | COLLEGE PARK110.00 | 18701 | COLLEGE PARK10.000 | 3 | COLLEGEP _2 | 1 | 1 | 1 | 18701 | 0 | 21 | Voltage | 1 | Turns ratio (pu on bus base kV) | Zpu (system base) | Y pu (system base) | 0 | 0.5 | 9999 | 9999 | 20 | 0 | 0 | 9999 | 1 | 0 | 0 | 1 | 0 | 1.04 | Column1: 0.72; _1: 1.06; _2: 1.02; _3: 0; _4: 0; _5: 0; _6: 0; _7: 0; _8: 0.5; _25: 0; _26: 0; _27: 0; _28: 0; _29: 0; _30: 0; _31: 0; _32: 0; _33: 0
1881 | CHARLEVILLE 110.00 | 18804 | CHARLEVILLE 38.000 | 1 | CHARLEVI | 1 | 1 | 1 | 18804 | 0 | 21 | Voltage | 1 | Turns ratio (pu on bus base kV) | Zpu (system base) | Y pu (system base) | 0 | 0.4 | 9999 | 9999 | 31.5 | 0 | 0 | 9999 | 0.9685 | 0 | 0 | 1 | 0 | 1.035 | Column1: 0.72; _1: 1.09; _2: 1.05; _3: 0; _4: 0; _5: 0; _6: 0; _7: 0; _8: 0.4; _25: 0; _26: 0; _27: 0; _28: 0; _29: 0; _30: 0; _31: 0; _32: 0; _33: 0
1881 | CHARLEVILLE 110.00 | 18814 | CHARLEVILLE 38.000 | 2 | CHARLEVI _1 | 1 | 1 | 1 | 18814 | 0 | 16 | Voltage | 1 | Turns ratio (pu on bus base kV) | Zpu (system base) | Y pu (system base) | 0.00714 | 0.338 | 9999 | 9999 | 63 | 0 | 0 | 9999 | 0.9791 | 0 | 0 | 1 | 0 | 1.034 | Column1: 0.72; _1: 1.09; _2: 1.05; _3: 0; _4: 0; _5: 0; _6: 0; _7: 0.00714; _8: 0.338; _25: 0; _26: 0; _27: 0; _28: 0; _29: 0; _30: 0; _31: 0; _32: 0; _33: 0
1901 | CARLOW 110.00 | 19004 | CARLOW 38.000 | 1 | CARLOW | 1 | 1 | 1 | 19004 | 0 | 24 | Voltage | 1 | Turns ratio (pu on bus base kV) | Zpu (system base) | Y pu (system base) | 0 | 0.355 | 9999 | 9999 | 63 | 0 | 0 | 9999 | 0.9717 | 0 | 0 | 1 | 0 | 1.091 | Column1: 0.766; _1: 1.09; _2: 1.06; _3: 0; _4: 0; _5: 0; _6: 0; _7: 0; _8: 0.355; _25: 0; _26: 0; _27: 0; _28: 0; _29: 0; _30: 0; _31: 0; _32: 0; _33: 0
1901 | CARLOW 110.00 | 19004 | CARLOW 38.000 | 2 | CARLOW _1 | 1 | 1 | 1 | 19004 | 0 | 24 | Voltage | 1 | Turns ratio (pu on bus base kV) | Zpu (system base) | Y pu (system base) | 0 | 0.355 | 9999 | 9999 | 63 | 0 | 0 | 9999 | 0.9717 | 0 | 0 | 1 | 0 | 1.091 | Column1: 0.766; _1: 1.09; _2: 1.06; _3: 0; _4: 0; _5: 0; _6: 0; _7: 0; _8: 0.355; _25: 0; _26: 0; _27: 0; _28: 0; _29: 0; _30: 0; _31: 0; _32: 0; _33: 0
1921 | COW CROSS 110.00 | 19204 | COW_CROSS 38.000 | 1 | COW_CROS | 1 | 1 | 1 | 19204 | 0 | 15 | Voltage | 1 | Turns ratio (pu on bus base kV) | Zpu (system base) | Y pu (system base) | 0 | 0.3979 | 9999 | 9999 | 31.5 | 0 | 0 | 9999 | 1 | 0 | 0 | 1 | 0 | 1.035 | Column1: 0.72; _1: 1.09; _2: 1.04; _3: 0; _4: 0; _5: 0; _6: 0; _7: 0; _8: 0.3979; _25: 0; _26: 0; _27: 0; _28: 0; _29: 0; _30: 0; _31: 0; _32: 0; _33: 0
1931 | CUNGHILL 110.00 | 19302 | CUNGHILL 20.000 | 1 | CUNGHILL | 1 | 1 | 1 | 19302 | 0 | 24 | Voltage | 1 | Turns ratio (pu on bus base kV) | Zpu (system base) | Y pu (system base) | 0 | 0.3809 | 31.5 | 31.5 | 31.5 | 0 | 0 | 31.5 | 1.0261 | 0 | 0 | 1 | 0 | 1.04 | Column1: 0.84; _1: 1.03; _2: 0.98; _3: 0; _4: 0; _5: 0; _6: 0; _7: 0; _8: 0.3809; _25: 0; _26: 0; _27: 0; _28: 0; _29: 0; _30: 0; _31: 0; _32: 0; _33: 0
1941 | CUSHALING 110.00 | 19471 | CUSHALING 11.000 | 1 | CUSHALIN | 1 | 1 | 1 | 19471 | 0 | 23 | Voltage | 1 | Turns ratio (pu on bus base kV) | Zpu (system base) | Y pu (system base) | 0.00154 | 0.096 | 9999 | 9999 | 146 | 0 | 0 | 9999 | 1.0909 | 0 | 0 | 1 | 0 | 1.16 | Column1: 0.86; _1: 1.02; _2: 0.98; _3: 0; _4: 0; _5: 0; _6: 4; _7: 0.00159; _8: 0.09881; _25: 0; _26: 0; _27: 0; _28: 0; _29: 0; _30: 0; _31: 0; _32: 0; _33: 0
1951 | CARROWBEG 110.00 | 19504 | CARROWBEG 38.000 | 1 | CARROWBE | 1 | 1 | 1 | 19504 | 0 | 16 | Voltage | 1 | Turns ratio (pu on bus base kV) | Zpu (system base) | Y pu (system base) | 0.0143 | 0.4 | 9999 | 9999 | 31.5 | 0 | 0 | 9999 | 0.958 | 0 | 0 | 1 | 0 | 1.035 | Column1: 0.72; _1: 1.09; _2: 1.04; _3: 0; _4: 0; _5: 0; _6: 0; _7: 0.0143; _8: 0.4; _25: 0; _26: 0; _27: 0; _28: 0; _29: 0; _30: 0; _31: 0; _32: 0; _33: 0
1961 | CASTLEVIEW 110.00 | 19601 | CASTLEVIEW 10.000 | 1 | CASTLEVI | 1 | 1 | 1 | 19601 | 0 | 24 | Voltage | 1 | Turns ratio (pu on bus base kV) | Zpu (system base) | Y pu (system base) | 0 | 0.654 | 9999 | 9999 | 30 | 0 | 0 | 9999 | 1 | 0 | 0 | 1 | 0 | 1.035 | Column1: 0.83; _1: 1.06; _2: 1.02; _3: 0; _4: 0; _5: 0; _6: 0; _7: 0; _8: 0.654; _25: 0; _26: 0; _27: 0; _28: 0; _29: 0; _30: 0; _31: 0; _32: 0; _33: 0
1961 | CASTLEVIEW 110.00 | 19601 | CASTLEVIEW 10.000 | 2 | CASTLEVI _1 | 1 | 1 | 1 | 19601 | 0 | 24 | Voltage | 1 | Turns ratio (pu on bus base kV) | Zpu (system base) | Y pu (system base) | 0 | 0.654 | 9999 | 9999 | 30 | 0 | 0 | 9999 | 1 | 0 | 0 | 1 | 0 | 1.035 | Column1: 0.83; _1: 1.06; _2: 1.02; _3: 0; _4: 0; _5: 0; _6: 0; _7: 0; _8: 0.654; _25: 0; _26: 0; _27: 0; _28: 0; _29: 0; _30: 0; _31: 0; _32: 0; _33: 0
1971 | COOMAGEARLAH110.00 | 19702 | COOMAGEARLAH20.000 | 1 | COOMAGEA | 1 | 1 | 1 | 19702 | 0 | 21 | Voltage | 1 | Turns ratio (pu on bus base kV) | Zpu (system base) | Y pu (system base) | 0.0062 | 0.238 | 63 | 63 | 63 | 0 | 0 | 63 | 0.9765 | 0 | 0 | 1 | 0 | 1.04 | Column1: 0.805; _1: 1.09; _2: 1.05; _3: 0; _4: 0; _5: 0; _6: 0; _7: 0.0062; _8: 0.238; _25: 0; _26: 0; _27: 0; _28: 0; _29: 0; _30: 0; _31: 0; _32: 0; _33: 0
1971 | COOMAGEARLAH110.00 | 19712 | COOMAGEARLAH20.000 | 1 | COOMAGEA _1 | 1 | 1 | 1 | 19712 | 0 | 21 | Voltage | 1 | Turns ratio (pu on bus base kV) | Zpu (system base) | Y pu (system base) | 0.0062 | 0.238 | 63 | 63 | 63 | 0 | 0 | 63 | 0.9765 | 0 | 0 | 1 | 0 | 1.04 | Column1: 0.805; _1: 1.09; _2: 1.05; _3: 0; _4: 0; _5: 0; _6: 0; _7: 0.0062; _8: 0.238; _25: 0; _26: 0; _27: 0; _28: 0; _29: 0; _30: 0; _31: 0; _32: 0; _33: 0
1991 | CASTLEDOCKRE110.00 | 19902 | CASTLEDOCKRI20.000 | 1 | CASTLEDO | 1 | 1 | 1 | 19902 | 0 | 19 | Voltage | 1 | Turns ratio (pu on bus base kV) | Zpu (system base) | Y pu (system base) | 0.007 | 0.178 | 9999 | 9999 | 70 | 0 | 0 | 9999 | 1.0373 | 0 | 0 | 1 | 0 | 1.04 | Column1: 0.816; _1: 1.02; _2: 0.98; _3: 0; _4: 0; _5: 0; _6: 0; _7: 0.007; _8: 0.178; _25: 0; _26: 0; _27: 0; _28: 0; _29: 0; _30: 0; _31: 0; _32: 0; _33: 0
2021 | CITY WEST 110.00 | 20201 | CITY WEST 10.000 | 1 | CITYWEST | 1 | 1 | 1 | 20201 | 0 | 32 | Voltage | 1 | Turns ratio (pu on bus base kV) | Zpu (system base) | Y pu (system base) | 0 | 0.5 | 9999 | 9999 | 20 | 0 | 0 | 9999 | 0.9845 | 0 | 0 | 1 | 0 | 1.2 | Column1: 0.72; _1: 1.06; _2: 1.02; _3: 0; _4: 0; _5: 0; _6: 0; _7: 0; _8: 0.5; _25: 0; _26: 0; _27: 0; _28: 0; _29: 0; _30: 0; _31: 0; _32: 0; _33: 0
2021 | CITY WEST 110.00 | 20201 | CITY WEST 10.000 | 2 | CITYWEST _1 | 1 | 1 | 1 | 20201 | 0 | 32 | Voltage | 1 | Turns ratio (pu on bus base kV) | Zpu (system base) | Y pu (system base) | 0 | 0.5 | 9999 | 9999 | 20 | 0 | 0 | 9999 | 0.9845 | 0 | 0 | 1 | 0 | 1.2 | Column1: 0.72; _1: 1.06; _2: 1.02; _3: 0; _4: 0; _5: 0; _6: 0; _7: 0; _8: 0.5; _25: 0; _26: 0; _27: 0; _28: 0; _29: 0; _30: 0; _31: 0; _32: 0; _33: 0
2101 | DUNDALK 110.00 | 21004 | DUNDALK 38.000 | 1 | DUNDALK | 1 | 1 | 1 | 21004 | 0 | 16 | Voltage | 1 | Turns ratio (pu on bus base kV) | Zpu (system base) | Y pu (system base) | 0.007 | 0.355 | 9999 | 9999 | 63 | 0 | 0 | 9999 | 0.94 | 0 | 0 | 1 | 0 | 1.034 | Column1: 0.72; _1: 1.09; _2: 1.05; _3: 0; _4: 0; _5: 0; _6: 0; _7: 0.007; _8: 0.355; _25: 0; _26: 0; _27: 0; _28: 0; _29: 0; _30: 0; _31: 0; _32: 0; _33: 0
2101 | DUNDALK 110.00 | 21004 | DUNDALK 38.000 | 2 | DUNDALK _1 | 1 | 1 | 1 | 21004 | 0 | 16 | Voltage | 1 | Turns ratio (pu on bus base kV) | Zpu (system base) | Y pu (system base) | 0.007 | 0.355 | 9999 | 9999 | 63 | 0 | 0 | 9999 | 0.94 | 0 | 0 | 1 | 0 | 1.034 | Column1: 0.72; _1: 1.09; _2: 1.05; _3: 0; _4: 0; _5: 0; _6: 0; _7: 0.007; _8: 0.355; _25: 0; _26: 0; _27: 0; _28: 0; _29: 0; _30: 0; _31: 0; _32: 0; _33: 0
2111 | UGOOL 110.00 | 20902 | SEECON 33.000 | 1 | SEECON | 1 | 1 | 1 | 20902 | 0 | 16 | Voltage | 1 | Turns ratio (pu on bus base kV) | Zpu (system base) | Y pu (system base) | 0.0036 | 0.1249 | 9999 | 9999 | 100 | 0 | 0 | 9999 | 1.0267 | 0 | 0 | 1 | 0 | 1.04 | Column1: 0.84; _1: 1.02; _2: 0.98; _3: 0; _4: 0; _5: 0; _6: 0; _7: 0.0036; _8: 0.1249; _25: 0; _26: 0; _27: 0; _28: 0; _29: 0; _30: 0; _31: 0; _32: 0; _33: 0
2111 | UGOOL 110.00 | 20902 | SEECON 33.000 | 2 | SEECON _1 | 1 | 1 | 1 | 20902 | 0 | 16 | Voltage | 1 | Turns ratio (pu on bus base kV) | Zpu (system base) | Y pu (system base) | 0.0036 | 0.1249 | 9999 | 9999 | 100 | 0 | 0 | 9999 | 1.0267 | 0 | 0 | 1 | 0 | 1.04 | Column1: 0.84; _1: 1.02; _2: 0.98; _3: 0; _4: 0; _5: 0; _6: 0; _7: 0.0036; _8: 0.1249; _25: 0; _26: 0; _27: 0; _28: 0; _29: 0; _30: 0; _31: 0; _32: 0; _33: 0
2111 | UGOOL 110.00 | 21102 | UGOOL 33.000 | 1 | UGOOL | 1 | 1 | 1 | 21102 | 0 | 16 | Voltage | 1 | Turns ratio (pu on bus base kV) | Zpu (system base) | Y pu (system base) | 0.0036 | 0.125 | 9999 | 9999 | 100 | 0 | 0 | 9999 | 1.0133 | 0 | 0 | 1 | 0 | 1.04 | Column1: 0.84; _1: 1.02; _2: 0.98; _3: 0; _4: 0; _5: 0; _6: 0; _7: 0.0036; _8: 0.125; _25: 0; _26: 0; _27: 0; _28: 0; _29: 0; _30: 0; _31: 0; _32: 0; _33: 0
2121 | DRUMLINE 110.00 | 21204 | DRUMLINE 38.000 | 1 | DRUMLINE | 1 | 1 | 1 | 21204 | 0 | 21 | Voltage | 1 | Turns ratio (pu on bus base kV) | Zpu (system base) | Y pu (system base) | 0 | 0.3979 | 9999 | 9999 | 31.5 | 0 | 0 | 9999 | 0.9842 | 0 | 0 | 1 | 0 | 1.035 | Column1: 0.72; _1: 1.09; _2: 1.05; _3: 0; _4: 0; _5: 0; _6: 0; _7: 0; _8: 0.3979; _25: 0; _26: 0; _27: 0; _28: 0; _29: 0; _30: 0; _31: 0; _32: 0; _33: 0
2121 | DRUMLINE 110.00 | 21204 | DRUMLINE 38.000 | 2 | DRUMLINE _1 | 1 | 1 | 1 | 21204 | 0 | 21 | Voltage | 1 | Turns ratio (pu on bus base kV) | Zpu (system base) | Y pu (system base) | 0 | 0.3979 | 9999 | 9999 | 31.5 | 0 | 0 | 9999 | 0.9842 | 0 | 0 | 1 | 0 | 1.035 | Column1: 0.72; _1: 1.09; _2: 1.05; _3: 0; _4: 0; _5: 0; _6: 0; _7: 0; _8: 0.3979; _25: 0; _26: 0; _27: 0; _28: 0; _29: 0; _30: 0; _31: 0; _32: 0; _33: 0
2131 | DROMADA 110.00 | 21302 | DROMADA 20.000 | 1 | DROMODA | 1 | 1 | 1 | 21302 | 0 | 16 | Voltage | 1 | Turns ratio (pu on bus base kV) | Zpu (system base) | Y pu (system base) | 0 | 0.3 | 9999 | 9999 | 50 | 0 | 0 | 9999 | 0.9867 | 0 | 0 | 1 | 0 | 1.04 | Column1: 0.84; _1: 1.09; _2: 1.05; _3: 0; _4: 0; _5: 0; _6: 0; _7: 0; _8: 0.3; _25: 0; _26: 0; _27: 0; _28: 0; _29: 0; _30: 0; _31: 0; _32: 0; _33: 0
2141 | DUNGARVAN 110.00 | 21404 | DUNGARVAN 38.000 | 1 | DUNGARVA | 1 | 1 | 1 | 21404 | 0 | 16 | Voltage | 1 | Turns ratio (pu on bus base kV) | Zpu (system base) | Y pu (system base) | 0 | 0.4 | 9999 | 9999 | 31.5 | 0 | 0 | 9999 | 0.979 | 0 | 0 | 1 | 0 | 1.035 | Column1: 0.72; _1: 1.09; _2: 1.05; _3: 0; _4: 0; _5: 0; _6: 0; _7: 0; _8: 0.4; _25: 0; _26: 0; _27: 0; _28: 0; _29: 0; _30: 0; _31: 0; _32: 0; _33: 0
2141 | DUNGARVAN 110.00 | 21404 | DUNGARVAN 38.000 | 2 | DUNGARVA _1 | 1 | 1 | 1 | 21404 | 0 | 16 | Voltage | 1 | Turns ratio (pu on bus base kV) | Zpu (system base) | Y pu (system base) | 0 | 0.4 | 9999 | 9999 | 31.5 | 0 | 0 | 9999 | 0.979 | 0 | 0 | 1 | 0 | 1.035 | Column1: 0.72; _1: 1.09; _2: 1.05; _3: 0; _4: 0; _5: 0; _6: 0; _7: 0; _8: 0.4; _25: 0; _26: 0; _27: 0; _28: 0; _29: 0; _30: 0; _31: 0; _32: 0; _33: 0
2161 | DOON 110.00 | 21604 | DOON 38.000 | 1 | DOON | 1 | 1 | 1 | 21604 | 0 | 16 | Voltage | 1 | Turns ratio (pu on bus base kV) | Zpu (system base) | Y pu (system base) | 0 | 0.4 | 9999 | 9999 | 31.5 | 0 | 0 | 9999 | 0.958 | 0 | 0 | 1 | 0 | 1.035 | Column1: 0.72; _1: 1.09; _2: 1.05; _3: 0; _4: 0; _5: 0; _6: 0; _7: 0; _8: 0.4; _25: 0; _26: 0; _27: 0; _28: 0; _29: 0; _30: 0; _31: 0; _32: 0; _33: 0
2171 | KNOCKALOUGH 110.00 | 21702 | KNOCKALOUGH 20.000 | 1 | KNOCKALO | 1 | 1 | 1 | 0 | 0 | 16 | Voltage | 1 | Turns ratio (pu on bus base kV) | Zpu (system base) | Y pu (system base) | 0.0132 | 0.33 | 9999 | 9999 | 31.5 | 0 | 0 | 9999 | 1 | 0 | 0 | 1 | 0 | 1.04 | Column1: 0.84; _1: 1.02; _2: 0.98; _3: 0; _4: 0; _5: 0; _6: 0; _7: 0.0132; _8: 0.33; _25: 0; _26: 0; _27: 0; _28: 0; _29: 0; _30: 0; _31: 0; _32: 0; _33: 0
2181 | DRYBRIDGE 110.00 | 21804 | DRYBRIDGE 38.000 | 1 | DRYBRIDG | 1 | 1 | 1 | 21804 | 0 | 16 | Voltage | 1 | Turns ratio (pu on bus base kV) | Zpu (system base) | Y pu (system base) | 0 | 0.355 | 9999 | 9999 | 63 | 0 | 0 | 9999 | 0.9519 | 0 | 0 | 1 | 0 | 1.034 | Column1: 0.72; _1: 1.09; _2: 1.05; _3: 0; _4: 0; _5: 0; _6: 0; _7: 0; _8: 0.355; _25: 0; _26: 0; _27: 0; _28: 0; _29: 0; _30: 0; _31: 0; _32: 0; _33: 0
2181 | DRYBRIDGE 110.00 | 21804 | DRYBRIDGE 38.000 | 2 | DRYBRIDG _1 | 1 | 1 | 1 | 21804 | 0 | 16 | Voltage | 1 | Turns ratio (pu on bus base kV) | Zpu (system base) | Y pu (system base) | 0 | 0.355 | 9999 | 9999 | 63 | 0 | 0 | 9999 | 0.9519 | 0 | 0 | 1 | 0 | 1.034 | Column1: 0.72; _1: 1.09; _2: 1.05; _3: 0; _4: 0; _5: 0; _6: 0; _7: 0; _8: 0.355; _25: 0; _26: 0; _27: 0; _28: 0; _29: 0; _30: 0; _31: 0; _32: 0; _33: 0
2221 | DUNMANWAY 110.00 | 22204 | DUNMANWAY 38.000 | 1 | TRILLICK | 1 | 1 | 1 | 22204 | 0 | 16 | Voltage | 1 | Turns ratio (pu on bus base kV) | Zpu (system base) | Y pu (system base) | 0 | 0.338 | 9999 | 9999 | 63 | 0 | 0 | 9999 | 0.9791 | 0 | 0 | 1 | 0 | 1.034 | Column1: 0.72; _1: 1.09; _2: 1.05; _3: 0; _4: 0; _5: 0; _6: 0; _7: 0; _8: 0.338; _25: 0; _26: 0; _27: 0; _28: 0; _29: 0; _30: 0; _31: 0; _32: 0; _33: 0
2225 | DUNMANWAY 110.00 | 22208 | DUNMANWAY 38.000 | 1 | TRILLICK _1 | 1 | 1 | 1 | 22208 | 0 | 16 | Voltage | 1 | Turns ratio (pu on bus base kV) | Zpu (system base) | Y pu (system base) | 0 | 0.338 | 9999 | 9999 | 63 | 0 | 0 | 9999 | 0.9791 | 0 | 0 | 1 | 0 | 1.034 | Column1: 0.72; _1: 1.09; _2: 1.05; _3: 0; _4: 0; _5: 0; _6: 0; _7: 0; _8: 0.338; _25: 0; _26: 0; _27: 0; _28: 0; _29: 0; _30: 0; _31: 0; _32: 0; _33: 0
2231 | DERRYBRIEN 110.00 | 22302 | DERRYBRIEN 20.000 | 1 | DERRYBRI | 1 | 1 | 1 | 22302 | 0 | 21 | Voltage | 1 | Turns ratio (pu on bus base kV) | Zpu (system base) | Y pu (system base) | 0.006 | 0.28 | 70 | 70 | 70 | 0 | 0 | 70 | 0.97 | 0 | 0 | 1 | 0 | 1.04 | Column1: 0.84; _1: 1.09; _2: 1.05; _3: 0; _4: 0; _5: 0; _6: 0; _7: 0.006; _8: 0.28; _25: 0; _26: 0; _27: 0; _28: 0; _29: 0; _30: 0; _31: 0; _32: 0; _33: 0
2241 | DALLOW 110.00 | 22404 | DALLOW 38.000 | 1 | DALLOW | 1 | 1 | 1 | 22404 | 0 | 16 | Voltage | 1 | Turns ratio (pu on bus base kV) | Zpu (system base) | Y pu (system base) | 0.01109 | 0.389 | 9999 | 9999 | 31.5 | 0 | 0 | 9999 | 0.9761 | 0 | 0 | 1 | 0 | 1.035 | Column1: 0.718; _1: 1.09; _2: 1.05; _3: 0; _4: 0; _5: 0; _6: 0; _7: 0.01109; _8: 0.389; _25: 0; _26: 0; _27: 0; _28: 0; _29: 0; _30: 0; _31: 0; _32: 0; _33: 0
2251 | DARDISTOWN 110.00 | 22501 | DARDISTOWN 10.000 | 1 | DARDISTO | 1 | 1 | 1 | 22501 | 0 | 21 | Voltage | 1 | Turns ratio (pu on bus base kV) | Zpu (system base) | Y pu (system base) | 0.0141 | 1.1 | 9999 | 9999 | 20 | 0 | 0 | 9999 | 1 | 0 | 0 | 1 | 0 | 1.041 | Column1: 0.721; _1: 1.06; _2: 1.02; _3: 0; _4: 0; _5: 0; _6: 0; _7: 0.0141; _8: 1.1; _25: 0; _26: 0; _27: 0; _28: 0; _29: 0; _30: 0; _31: 0; _32: 0; _33: 0
2251 | DARDISTOWN 110.00 | 22501 | DARDISTOWN 10.000 | 2 | DARDISTO _1 | 1 | 1 | 1 | 22501 | 0 | 21 | Voltage | 1 | Turns ratio (pu on bus base kV) | Zpu (system base) | Y pu (system base) | 0.0141 | 1.1 | 9999 | 9999 | 20 | 0 | 0 | 9999 | 1 | 0 | 0 | 1 | 0 | 1.041 | Column1: 0.721; _1: 1.06; _2: 1.02; _3: 0; _4: 0; _5: 0; _6: 0; _7: 0.0141; _8: 1.1; _25: 0; _26: 0; _27: 0; _28: 0; _29: 0; _30: 0; _31: 0; _32: 0; _33: 0
2281 | DALTON 110.00 | 22804 | DALTON 38.000 | 2 | DALTON | 1 | 1 | 1 | 22804 | 0 | 16 | Voltage | 1 | Turns ratio (pu on bus base kV) | Zpu (system base) | Y pu (system base) | 0 | 0.4 | 9999 | 9999 | 31.5 | 0 | 0 | 9999 | 0.958 | 0 | 0 | 1 | 0 | 1.035 | Column1: 0.72; _1: 1.09; _2: 1.04; _3: 0; _4: 0; _5: 0; _6: 0; _7: 0; _8: 0.4; _25: 0; _26: 0; _27: 0; _28: 0; _29: 0; _30: 0; _31: 0; _32: 0; _33: 0
2281 | DALTON 110.00 | 22814 | DALTON 38.000 | 1 | DALTON_T | 1 | 1 | 1 | 22814 | 0 | 16 | Voltage | 1 | Turns ratio (pu on bus base kV) | Zpu (system base) | Y pu (system base) | 0.0143 | 0.338 | 9999 | 9999 | 63 | 0 | 0 | 9999 | 0.979 | 0 | 0 | 1 | 0 | 1.035 | Column1: 0.72; _1: 1.09; _2: 1.04; _3: 0; _4: 0; _5: 0; _6: 0; _7: 0.0143; _8: 0.338; _25: 0; _26: 0; _27: 0; _28: 0; _29: 0; _30: 0; _31: 0; _32: 0; _33: 0
2301 | DUNFIRTH 110.00 | 23002 | DUNFIRTH 20.000 | 1 | DUNFIRTH | 1 | 1 | 1 | 23002 | 0 | 16 | Voltage | 1 | Turns ratio (pu on bus base kV) | Zpu (system base) | Y pu (system base) | 0 | 0.6 | 9999 | 9999 | 20 | 0 | 0 | 9999 | 1 | 0 | 0 | 1 | 0 | 1.035 | Column1: 0.72; _1: 1.06; _2: 1.02; _3: 0; _4: 0; _5: 0; _6: 0; _7: 0; _8: 0.6; _25: 0; _26: 0; _27: 0; _28: 0; _29: 0; _30: 0; _31: 0; _32: 0; _33: 0
2361 | ENNIS 110.00 | 23601 | ENNIS 10.000 | 1 | ENNIST10 | 1 | 1 | 1 | 23601 | 0 | 21 | Voltage | 1 | Turns ratio (pu on bus base kV) | Zpu (system base) | Y pu (system base) | 0.0141 | 1.1 | 9999 | 9999 | 20 | 0 | 0 | 9999 | 1 | 0 | 0 | 1 | 0 | 1.041 | Column1: 0.721; _1: 1.06; _2: 1.02; _3: 0; _4: 0; _5: 0; _6: 0; _7: 0.0141; _8: 1.1; _25: 0; _26: 0; _27: 0; _28: 0; _29: 0; _30: 0; _31: 0; _32: 0; _33: 0
2361 | ENNIS 110.00 | 23601 | ENNIS 10.000 | 2 | ENNIST10 _1 | 1 | 1 | 1 | 23601 | 0 | 21 | Voltage | 1 | Turns ratio (pu on bus base kV) | Zpu (system base) | Y pu (system base) | 0.0141 | 1.1 | 9999 | 9999 | 20 | 0 | 0 | 9999 | 1 | 0 | 0 | 1 | 0 | 1.041 | Column1: 0.721; _1: 1.06; _2: 1.02; _3: 0; _4: 0; _5: 0; _6: 0; _7: 0.0141; _8: 1.1; _25: 0; _26: 0; _27: 0; _28: 0; _29: 0; _30: 0; _31: 0; _32: 0; _33: 0
2361 | ENNIS 110.00 | 23604 | ENNIS 38.000 | 1 | ENNIS | 1 | 1 | 1 | 23604 | 0 | 16 | Voltage | 1 | Turns ratio (pu on bus base kV) | Zpu (system base) | Y pu (system base) | 0 | 0.4 | 9999 | 9999 | 31.5 | 0 | 0 | 9999 | 0.958 | 0 | 0 | 1 | 0 | 1.035 | Column1: 0.72; _1: 1.09; _2: 1.05; _3: 0; _4: 0; _5: 0; _6: 0; _7: 0; _8: 0.4; _25: 0; _26: 0; _27: 0; _28: 0; _29: 0; _30: 0; _31: 0; _32: 0; _33: 0
2361 | ENNIS 110.00 | 23604 | ENNIS 38.000 | 2 | ENNIS _1 | 1 | 1 | 1 | 23604 | 0 | 16 | Voltage | 1 | Turns ratio (pu on bus base kV) | Zpu (system base) | Y pu (system base) | 0 | 0.4 | 9999 | 9999 | 31.5 | 0 | 0 | 9999 | 0.958 | 0 | 0 | 1 | 0 | 1.035 | Column1: 0.72; _1: 1.09; _2: 1.05; _3: 0; _4: 0; _5: 0; _6: 0; _7: 0; _8: 0.4; _25: 0; _26: 0; _27: 0; _28: 0; _29: 0; _30: 0; _31: 0; _32: 0; _33: 0
2391 | KILL HILL 110.00 | 23902 | KILLHILL 20.000 | 2 | KILLHILL | 1 | 1 | 1 | 23902 | 0 | 16 | Voltage | 1 | Turns ratio (pu on bus base kV) | Zpu (system base) | Y pu (system base) | 0.007 | 0.355 | 9999 | 9999 | 63 | 0 | 0 | 9999 | 1 | 0 | 0 | 1 | 0 | 1.04 | Column1: 0.8411; _1: 1.02; _2: 0.98; _3: 0; _4: 0; _5: 0; _6: 0; _7: 0.007; _8: 0.355; _25: 0; _26: 0; _27: 0; _28: 0; _29: 0; _30: 0; _31: 0; _32: 0; _33: 0
2401 | MOUNTLUCAS 110.00 | 24002 | MOUNTLUCAS 20.000 | 1 | MOUNT LU | 1 | 1 | 1 | 24002 | 0 | 19 | Voltage | 1 | Turns ratio (pu on bus base kV) | Zpu (system base) | Y pu (system base) | 0.005 | 0.222 | 9999 | 9999 | 90 | 0 | 0 | 9999 | 1 | 0 | 0 | 1 | 0 | 1.16 | Column1: 0.84; _1: 1.02; _2: 0.98; _3: 0; _4: 0; _5: 0; _6: 0; _7: 0.005; _8: 0.222; _25: 0; _26: 0; _27: 0; _28: 0; _29: 0; _30: 0; _31: 0; _32: 0; _33: 0
2421 | CORKAGH 110.00 | 24202 | CORKAGH 20.000 | 1 |  | 1 | 1 | 1 | 24202 | 0 | 33 | Voltage | 1 | Turns ratio (pu on bus base kV) | Zpu (system base) | Y pu (system base) | 0.0163 | 0.136 | 9999 | 9999 | 80 | 0 | 0 | 9999 | 0.9563 | 0 | 1 | 1 | 0 | 1.1 | Column1: 0.9; _1: 1.09; _2: 1.05; _3: 0; _4: 0; _5: 0; _6: 0; _7: 0.0163; _8: 0.136; _25: 0; _26: 0; _27: 0; _28: 0; _29: 0; _30: 0; _31: 0; _32: 0; _33: 0
2421 | CORKAGH 110.00 | 24202 | CORKAGH 20.000 | 2 |  | 1 | 1 | 1 | 24202 | 0 | 33 | Voltage | 1 | Turns ratio (pu on bus base kV) | Zpu (system base) | Y pu (system base) | 0.0163 | 0.136 | 9999 | 9999 | 80 | 0 | 0 | 9999 | 0.9563 | 0 | 1 | 1 | 0 | 1.1 | Column1: 0.9; _1: 1.09; _2: 1.05; _3: 0; _4: 0; _5: 0; _6: 0; _7: 0.0163; _8: 0.136; _25: 0; _26: 0; _27: 0; _28: 0; _29: 0; _30: 0; _31: 0; _32: 0; _33: 0
2421 | CORKAGH 110.00 | 24202 | CORKAGH 20.000 | 3 |  | 1 | 1 | 1 | 24202 | 0 | 33 | Voltage | 1 | Turns ratio (pu on bus base kV) | Zpu (system base) | Y pu (system base) | 0.0163 | 0.136 | 9999 | 9999 | 80 | 0 | 0 | 9999 | 0.9563 | 0 | 1 | 1 | 0 | 1.1 | Column1: 0.9; _1: 1.09; _2: 1.05; _3: 0; _4: 0; _5: 0; _6: 0; _7: 0.0163; _8: 0.136; _25: 0; _26: 0; _27: 0; _28: 0; _29: 0; _30: 0; _31: 0; _32: 0; _33: 0
2481 | FASS EAST 110.00 | 24804 | FASSAROE 38.000 | 1 | FASSAROE | 1 | 1 | 1 | 24804 | 0 | 16 | Voltage | 1 | Turns ratio (pu on bus base kV) | Zpu (system base) | Y pu (system base) | 0 | 0.355 | 9999 | 9999 | 63 | 0 | 0 | 9999 | 0.9581 | 0 | 0 | 1 | 0 | 1.034 | Column1: 0.72; _1: 1.09; _2: 1.04; _3: 0; _4: 0; _5: 0; _6: 0; _7: 0; _8: 0.355; _25: 0; _26: 0; _27: 0; _28: 0; _29: 0; _30: 0; _31: 0; _32: 0; _33: 0
2491 | FASS WEST 110.00 | 24804 | FASSAROE 38.000 | 2 | FASSAROE _1 | 1 | 1 | 1 | 24804 | 0 | 16 | Voltage | 1 | Turns ratio (pu on bus base kV) | Zpu (system base) | Y pu (system base) | 0 | 0.355 | 9999 | 9999 | 63 | 0 | 0 | 9999 | 0.9581 | 0 | 0 | 1 | 0 | 1.034 | Column1: 0.72; _1: 1.09; _2: 1.04; _3: 0; _4: 0; _5: 0; _6: 0; _7: 0; _8: 0.355; _25: 0; _26: 0; _27: 0; _28: 0; _29: 0; _30: 0; _31: 0; _32: 0; _33: 0
2541 | FRN ST A 110.00 | 25404 | FRANCIS ST 38.000 | 1 | FRANCISS _1 | 1 | 1 | 1 | 25404 | 0 | 15 | Voltage | 1 | Turns ratio (pu on bus base kV) | Zpu (system base) | Y pu (system base) | 0.00657 | 0.30124 | 9999 | 9999 | 50 | 0 | 0 | 9999 | 0.976 | 0 | 0 | 1 | 0 | 1.019 | Column1: 0.6831; _1: 1.09; _2: 1.05; _3: 0; _4: 0; _5: 0; _6: 0; _7: 0.00657; _8: 0.30124; _25: 0; _26: 0; _27: 0; _28: 0; _29: 0; _30: 0; _31: 0; _32: 0; _33: 0
2571 | FIN_RURAL 110.00 | 25604 | FINGLAS 38.000 | 3 | FINGLAS- _2 | 1 | 1 | 1 | 25604 | 0 | 12 | Voltage | 1 | Turns ratio (pu on bus base kV) | Zpu (system base) | Y pu (system base) | 0.008198 | 0.29818 | 9999 | 9999 | 63 | 0 | 0 | 9999 | 0.9502 | 0 | 0 | 1 | 0 | 1.0347 | Column1: 0.72; _1: 1.09; _2: 1.05; _3: 0; _4: 0; _5: 0; _6: 0; _7: 0.0082; _8: 0.29818; _25: 0; _26: 0; _27: 0; _28: 0; _29: 0; _30: 0; _31: 0; _32: 0; _33: 0
2571 | FIN_RURAL 110.00 | 25604 | FINGLAS 38.000 | 4 | FINGLAS- _3 | 1 | 1 | 1 | 25604 | 0 | 12 | Voltage | 1 | Turns ratio (pu on bus base kV) | Zpu (system base) | Y pu (system base) | 0.008198 | 0.29818 | 9999 | 9999 | 63 | 0 | 0 | 9999 | 0.9502 | 0 | 0 | 1 | 0 | 1.0347 | Column1: 0.72; _1: 1.09; _2: 1.05; _3: 0; _4: 0; _5: 0; _6: 0; _7: 0.0082; _8: 0.29818; _25: 0; _26: 0; _27: 0; _28: 0; _29: 0; _30: 0; _31: 0; _32: 0; _33: 0
2591 | FORTUNESTOWN110.00 | 25901 | FORTUNESTOWN10.000 | 1 | FORTUNES | 1 | 1 | 1 | 0 | 0 | 33 | None | 0 | Turns ratio (pu on bus base kV) | Zpu (system base) | Y pu (system base) | 0.022 | 1.1 | 9999 | 9999 | 20 | 0 | 0 | 9999 | 1 | 0 | 1 | 1 | 0 | 1.1 | Column1: 0.9; _1: 1.1; _2: 0.9; _3: 0; _4: 0; _5: 0; _6: 0; _7: 0.022; _8: 1.1; _25: 0; _26: 0; _27: 0; _28: 0; _29: 0; _30: 0; _31: 0; _32: 0; _33: 0
2591 | FORTUNESTOWN110.00 | 25901 | FORTUNESTOWN10.000 | 2 | FORTUNES _1 | 1 | 1 | 1 | 0 | 0 | 33 | None | 0 | Turns ratio (pu on bus base kV) | Zpu (system base) | Y pu (system base) | 0.022 | 1.1 | 9999 | 9999 | 20 | 0 | 0 | 9999 | 1 | 0 | 1 | 1 | 0 | 1.1 | Column1: 0.9; _1: 1.1; _2: 0.9; _3: 0; _4: 0; _5: 0; _6: 0; _7: 0.022; _8: 1.1; _25: 0; _26: 0; _27: 0; _28: 0; _29: 0; _30: 0; _31: 0; _32: 0; _33: 0
2671 | GARVAGH 110.00 | 26704 | GARVAGH 38.000 | 1 | GARVAGH | 1 | 1 | 1 | 26704 | 0 | 33 | Voltage | 1 | Turns ratio (pu on bus base kV) | Zpu (system base) | Y pu (system base) | 0.006 | 0.33 | 9999 | 9999 | 63 | 0 | 0 | 9999 | 1 | 0 | 1 | 1 | 0 | 1.04 | Column1: 0.84; _1: 1.02; _2: 0.98; _3: 0; _4: 0; _5: 0; _6: 0; _7: 0.006; _8: 0.33; _25: 0; _26: 0; _27: 0; _28: 0; _29: 0; _30: 0; _31: 0; _32: 0; _33: 0
2681 | GILRA 110.00 | 26802 | GILRA 20.000 | 1 | GILRAMAS | 1 | 1 | 1 | 26802 | 0 | 32 | Voltage | 1 | Turns ratio (pu on bus base kV) | Zpu (system base) | Y pu (system base) | 0 | 0.35 | 9999 | 9999 | 31.5 | 0 | 0 | 9999 | 1.0065 | 0 | 0 | 1 | 0 | 1.04 | Column1: 0.84; _1: 1.09; _2: 1.05; _3: 0; _4: 0; _5: 0; _6: 0; _7: 0; _8: 0.35; _25: 0; _26: 0; _27: 0; _28: 0; _29: 0; _30: 0; _31: 0; _32: 0; _33: 0
2701 | GLASMORE 110.00 | 27004 | GLASMORE 38.000 | 1 | GLASMORE | 1 | 1 | 1 | 27004 | 0 | 16 | Voltage | 1 | Turns ratio (pu on bus base kV) | Zpu (system base) | Y pu (system base) | 0.007 | 0.355 | 9999 | 9999 | 63 | 0 | 0 | 9999 | 0.9372 | 0 | 0 | 1 | 0 | 1.034 | Column1: 0.72; _1: 1.09; _2: 1.05; _3: 0; _4: 0; _5: 0; _6: 0; _7: 0.007; _8: 0.355; _25: 0; _26: 0; _27: 0; _28: 0; _29: 0; _30: 0; _31: 0; _32: 0; _33: 0
2701 | GLASMORE 110.00 | 27004 | GLASMORE 38.000 | 2 | GLASMORE _1 | 1 | 1 | 1 | 27004 | 0 | 16 | Voltage | 1 | Turns ratio (pu on bus base kV) | Zpu (system base) | Y pu (system base) | 0.007 | 0.355 | 9999 | 9999 | 63 | 0 | 0 | 9999 | 0.9372 | 0 | 0 | 1 | 0 | 1.034 | Column1: 0.72; _1: 1.09; _2: 1.05; _3: 0; _4: 0; _5: 0; _6: 0; _7: 0.007; _8: 0.355; _25: 0; _26: 0; _27: 0; _28: 0; _29: 0; _30: 0; _31: 0; _32: 0; _33: 0
2721 | GRIFFINRATH 110.00 | 27204 | GRIFFINRATH 38.000 | 1 | GRIFFINR | 1 | 1 | 1 | 27204 | 0 | 16 | Voltage | 1 | Turns ratio (pu on bus base kV) | Zpu (system base) | Y pu (system base) | 0 | 0.355 | 9999 | 9999 | 63 | 0 | 0 | 9999 | 0.975 | 0 | 0 | 1 | 0 | 1.034 | Column1: 0.72; _1: 1.09; _2: 1.05; _3: 0; _4: 0; _5: 0; _6: 0; _7: 0; _8: 0.355; _25: 0; _26: 0; _27: 0; _28: 0; _29: 0; _30: 0; _31: 0; _32: 0; _33: 0
2731 | GLANLEE 110.00 | 27302 | GLANLEE 20.000 | 1 | GLANLEE | 1 | 1 | 1 | 27302 | 0 | 21 | Voltage | 1 | Turns ratio (pu on bus base kV) | Zpu (system base) | Y pu (system base) | 0.046 | 0.464 | 31.5 | 31.5 | 31.5 | 0 | 0 | 31.5 | 1 | 0 | 0 | 1 | 0 | 1.04 | Column1: 0.84; _1: 1.02; _2: 0.98; _3: 0; _4: 0; _5: 0; _6: 0; _7: 0.046; _8: 0.464; _25: 0; _26: 0; _27: 0; _28: 0; _29: 0; _30: 0; _31: 0; _32: 0; _33: 0
2741 | GREAT ISLAND110.00 | 27404 | GREAT ISLAND38.000 | 1 | GT.ISLAN | 1 | 1 | 1 | 27404 | 0 | 16 | Voltage | 1 | Turns ratio (pu on bus base kV) | Zpu (system base) | Y pu (system base) | 0 | 0.4 | 9999 | 9999 | 31.5 | 0 | 0 | 9999 | 0.979 | 0 | 0 | 1 | 0 | 1.035 | Column1: 0.72; _1: 1.09; _2: 1.05; _3: 0; _4: 0; _5: 0; _6: 0; _7: 0; _8: 0.4; _25: 0; _26: 0; _27: 0; _28: 0; _29: 0; _30: 0; _31: 0; _32: 0; _33: 0
2742 | GREAT ISLAND220.00 | 27473 | GISLG3 13.800 | 1 | GREATISL | 1 | 1 | 1 | 27473 | 0 | 23 | Voltage | 1 | Turns ratio (pu on bus base kV) | Zpu (system base) | Y pu (system base) | 0.002 | 0.0985 | 9999 | 9999 | 140 | 0 | 0 | 9999 | 1.0664 | 0 | 0 | 1 | 0 | 1.22 | Column1: 0.86; _1: 1.02; _2: 0.98; _3: 0; _4: 0; _5: 0; _6: 0; _7: 0.002; _8: 0.0985; _25: 0; _26: 0; _27: 0; _28: 0; _29: 0; _30: 0; _31: 0; _32: 0; _33: 0
2742 | GREAT ISLAND220.00 | 27474 | ENDESA 21.000 | 1 | GREATISL _1 | 1 | 1 | 1 | 27474 | 0 | 21 | Voltage | 1 | Turns ratio (pu on bus base kV) | Zpu (system base) | Y pu (system base) | 0.00071 | 0.02857 | 9999 | 9999 | 560 | 0 | 0 | 9999 | 1.081 | 0 | 0 | 1 | 0 | 1.15 | Column1: 0.94; _1: 1.02; _2: 0.98; _3: 0; _4: 0; _5: 0; _6: 0; _7: 0.00071; _8: 0.02857; _25: 0; _26: 0; _27: 0; _28: 0; _29: 0; _30: 0; _31: 0; _32: 0; _33: 0
2761 | GRANGE 110.00 | 27604 | GRANGE 38.000 | 1 | GRANGE | 1 | 1 | 1 | 27604 | 0 | 16 | Voltage | 1 | Turns ratio (pu on bus base kV) | Zpu (system base) | Y pu (system base) | 0.0069 | 0.3447 | 9999 | 9999 | 63 | 0 | 0 | 9999 | 0.925 | 0 | 0 | 1 | 0 | 1.034 | Column1: 0.718; _1: 1.09; _2: 1.05; _3: 0; _4: 0; _5: 0; _6: 0; _7: 0.0069; _8: 0.3447; _25: 0; _26: 0; _27: 0; _28: 0; _29: 0; _30: 0; _31: 0; _32: 0; _33: 0
2761 | GRANGE 110.00 | 27604 | GRANGE 38.000 | 2 | GRANGE _1 | 1 | 1 | 1 | 27604 | 0 | 16 | Voltage | 1 | Turns ratio (pu on bus base kV) | Zpu (system base) | Y pu (system base) | 0.007 | 0.317 | 9999 | 9999 | 63 | 0 | 0 | 9999 | 1 | 0 | 0 | 1 | 0 | 1.034 | Column1: 0.72; _1: 1.09; _2: 1.05; _3: 0; _4: 0; _5: 0; _6: 0; _7: 0.007; _8: 0.317; _25: 0; _26: 0; _27: 0; _28: 0; _29: 0; _30: 0; _31: 0; _32: 0; _33: 0
2771 | GARROW 110.00 | 27702 | GARROW 20.000 | 1 | GARROW | 1 | 1 | 1 | 27702 | 0 | 33 | Voltage | 1 | Turns ratio (pu on bus base kV) | Zpu (system base) | Y pu (system base) | 0.00327 | 0.1569 | 100 | 100 | 100 | 0 | 0 | 100 | 1.03 | 0 | 0 | 1 | 0 | 1.04 | Column1: 0.84; _1: 1.02; _2: 0.98; _3: 0; _4: 0; _5: 0; _6: 0; _7: 0.00327; _8: 0.1569; _25: 0; _26: 0; _27: 0; _28: 0; _29: 0; _30: 0; _31: 0; _32: 0; _33: 0
2771 | GARROW 110.00 | 27712 | GARROW 20.000 | 1 | GARROW _1 | 1 | 1 | 1 | 27712 | 0 | 21 | Voltage | 1 | Turns ratio (pu on bus base kV) | Zpu (system base) | Y pu (system base) | 0.025 | 1.1 | 9999 | 9999 | 20 | 0 | 0 | 9999 | 1.03 | 0 | 0 | 1 | 0 | 1.04 | Column1: 0.84; _1: 1.02; _2: 0.98; _3: 0; _4: 0; _5: 0; _6: 0; _7: 0.025; _8: 1.1; _25: 0; _26: 0; _27: 0; _28: 0; _29: 0; _30: 0; _31: 0; _32: 0; _33: 0
2781 | GALWAY 110.00 | 27801 | GALWAY 10.000 | 1 | GALWAYT1 | 1 | 1 | 1 | 27801 | 0 | 21 | Voltage | 1 | Turns ratio (pu on bus base kV) | Zpu (system base) | Y pu (system base) | 0.02 | 0.496 | 9999 | 9999 | 20 | 0 | 0 | 9999 | 1 | 0 | 0 | 1 | 0 | 1.04 | Column1: 0.721; _1: 1.06; _2: 1.02; _3: 0; _4: 0; _5: 0; _6: 0; _7: 0.02; _8: 0.496; _25: 0; _26: 0; _27: 0; _28: 0; _29: 0; _30: 0; _31: 0; _32: 0; _33: 0
2781 | GALWAY 110.00 | 27801 | GALWAY 10.000 | 2 | GALWAYT1 _1 | 1 | 1 | 1 | 27801 | 0 | 21 | Voltage | 1 | Turns ratio (pu on bus base kV) | Zpu (system base) | Y pu (system base) | 0.02 | 1 | 9999 | 9999 | 20 | 0 | 0 | 9999 | 1 | 0 | 0 | 1 | 0 | 1.04 | Column1: 0.721; _1: 1.06; _2: 1.02; _3: 0; _4: 0; _5: 0; _6: 0; _7: 0.02; _8: 1; _25: 0; _26: 0; _27: 0; _28: 0; _29: 0; _30: 0; _31: 0; _32: 0; _33: 0
2781 | GALWAY 110.00 | 27804 | GALWAY 38.000 | 1 | GALWAY | 1 | 1 | 1 | 27804 | 0 | 16 | Voltage | 1 | Turns ratio (pu on bus base kV) | Zpu (system base) | Y pu (system base) | 0.0069 | 0.2824 | 9999 | 9999 | 63 | 0 | 0 | 9999 | 0.9791 | 0 | 0 | 1 | 0 | 1.034 | Column1: 0.72; _1: 1.09; _2: 1.05; _3: 0; _4: 0; _5: 0; _6: 0; _7: 0.0069; _8: 0.2824; _25: 0; _26: 0; _27: 0; _28: 0; _29: 0; _30: 0; _31: 0; _32: 0; _33: 0
2781 | GALWAY 110.00 | 27804 | GALWAY 38.000 | 2 | GALWAY _1 | 1 | 1 | 1 | 27804 | 0 | 16 | Voltage | 1 | Turns ratio (pu on bus base kV) | Zpu (system base) | Y pu (system base) | 0.0069 | 0.2911 | 9999 | 9999 | 63 | 0 | 0 | 9999 | 0.979 | 0 | 0 | 1 | 0 | 1.035 | Column1: 0.72; _1: 1.09; _2: 1.05; _3: 0; _4: 0; _5: 0; _6: 0; _7: 0.0069; _8: 0.2911; _25: 0; _26: 0; _27: 0; _28: 0; _29: 0; _30: 0; _31: 0; _32: 0; _33: 0
2781 | GALWAY 110.00 | 27805 | GALWAY 38.000 | 3 | GALWAY _2 | 1 | 1 | 1 | 27805 | 0 | 13 | Voltage | 1 | Turns ratio (pu on bus base kV) | Zpu (system base) | Y pu (system base) | 0.0069 | 0.2824 | 9999 | 9999 | 63 | 0 | 0 | 9999 | 0.9738 | 0 | 0 | 1 | 0 | 1.035 | Column1: 0.72; _1: 1.09; _2: 1.05; _3: 0; _4: 0; _5: 0; _6: 0; _7: 0.0069; _8: 0.2824; _25: 0; _26: 0; _27: 0; _28: 0; _29: 0; _30: 0; _31: 0; _32: 0; _33: 0
2801 | GOLAGH 110.00 | 28002 | GOLAGH 22.000 | 1 | GOLAGHT1 | 1 | 1 | 1 | 28002 | 0 | 21 | Voltage | 1 | Turns ratio (pu on bus base kV) | Zpu (system base) | Y pu (system base) | 0 | 0.6176 | 9999 | 9999 | 17 | 0 | 0 | 9999 | 1.03 | 0 | 0 | 1 | 0 | 1.1 | Column1: 0.8; _1: 1.02; _2: 0.98; _3: 0; _4: 0; _5: 0; _6: 0; _7: 0; _8: 0.6176; _25: 0; _26: 0; _27: 0; _28: 0; _29: 0; _30: 0; _31: 0; _32: 0; _33: 0
2821 | GORTAWEE 110.00 | 28201 | GORTAWEE 11.000 | 1 | GORTAWEE | 1 | 1 | 1 | 28201 | 0 | 32 | Voltage | 1 | Turns ratio (pu on bus base kV) | Zpu (system base) | Y pu (system base) | 0 | 1.041 | 9999 | 9999 | 25 | 0 | 0 | 9999 | 0.955 | 0 | 0 | 1 | 0 | 1.2 | Column1: 0.72; _1: 1.06; _2: 1.02; _3: 0; _4: 0; _5: 0; _6: 0; _7: 0; _8: 1.041; _25: 0; _26: 0; _27: 0; _28: 0; _29: 0; _30: 0; _31: 0; _32: 0; _33: 0
2821 | GORTAWEE 110.00 | 28201 | GORTAWEE 11.000 | 2 | GORTAWEE _1 | 1 | 1 | 1 | 28201 | 0 | 32 | Voltage | 1 | Turns ratio (pu on bus base kV) | Zpu (system base) | Y pu (system base) | 0 | 1.041 | 9999 | 9999 | 25 | 0 | 0 | 9999 | 0.955 | 0 | 0 | 1 | 0 | 1.2 | Column1: 0.72; _1: 1.06; _2: 1.02; _3: 0; _4: 0; _5: 0; _6: 0; _7: 0; _8: 1.041; _25: 0; _26: 0; _27: 0; _28: 0; _29: 0; _30: 0; _31: 0; _32: 0; _33: 0
2821 | GORTAWEE 110.00 | 28204 | GORTAWEE 38.000 | 1 | GORTAWEE _2 | 1 | 1 | 1 | 28204 | 0 | 16 | Voltage | 1 | Turns ratio (pu on bus base kV) | Zpu (system base) | Y pu (system base) | 0.011 | 0.389 | 9999 | 9999 | 31.5 | 0 | 0 | 9999 | 0.9789 | 0 | 0 | 1 | 0 | 1.035 | Column1: 0.718; _1: 1.09; _2: 1.05; _3: 0; _4: 0; _5: 0; _6: 0; _7: 0.011; _8: 0.389; _25: 0; _26: 0; _27: 0; _28: 0; _29: 0; _30: 0; _31: 0; _32: 0; _33: 0
2852 | GLANAGOW 220.00 | 28571 | WHITEGATE 19.000 | 1 | BORDGAIS | 1 | 1 | 1 | 28571 | 0 | 25 | Voltage | 1 | Turns ratio (pu on bus base kV) | Zpu (system base) | Y pu (system base) | 0.000535 | 0.02962 | 9999 | 9999 | 560 | 0 | 0 | 9999 | 1.05 | 0 | 0 | 1 | 0 | 1.15 | Column1: 0.85; _1: 1.03; _2: 0.98; _3: 0; _4: 0; _5: 0; _6: 0; _7: 0.00053; _8: 0.02962; _25: 0; _26: 0; _27: 0; _28: 0; _29: 0; _30: 0; _31: 0; _32: 0; _33: 0
2861 | GRANGE CASTL110.00 | 28601 | GRANGE CASTL10.000 | 1 | GRANGECA | 1 | 1 | 1 | 28601 | 0 | 24 | Voltage | 1 | Turns ratio (pu on bus base kV) | Zpu (system base) | Y pu (system base) | 0.022 | 1 | 9999 | 9999 | 20 | 0 | 0 | 9999 | 0.9698 | 0 | 0 | 1 | 0 | 1.12 | Column1: 0.7727; _1: 1.07; _2: 1.02; _3: 0; _4: 0; _5: 0; _6: 0; _7: 0.022; _8: 1; _25: 0; _26: 0; _27: 0; _28: 0; _29: 0; _30: 0; _31: 0; _32: 0; _33: 0
2861 | GRANGE CASTL110.00 | 28601 | GRANGE CASTL10.000 | 2 | GRANGECA _1 | 1 | 1 | 1 | 28601 | 0 | 21 | Voltage | 1 | Turns ratio (pu on bus base kV) | Zpu (system base) | Y pu (system base) | 0.022 | 1 | 9999 | 9999 | 20 | 0 | 0 | 9999 | 0.968 | 0 | 0 | 1 | 0 | 1.04 | Column1: 0.72; _1: 1.07; _2: 1.02; _3: 0; _4: 0; _5: 0; _6: 0; _7: 0.022; _8: 1; _25: 0; _26: 0; _27: 0; _28: 0; _29: 0; _30: 0; _31: 0; _32: 0; _33: 0
2861 | GRANGE CASTL110.00 | 28604 | GRANGE CASTL38.000 | 1 | GRANGECA _2 | 1 | 1 | 1 | 28604 | 0 | 16 | Voltage | 1 | Turns ratio (pu on bus base kV) | Zpu (system base) | Y pu (system base) | 0 | 0.355 | 9999 | 9999 | 63 | 0 | 0 | 9999 | 0.9579 | 0 | 0 | 1 | 0 | 1.034 | Column1: 0.72; _1: 1.09; _2: 1.04; _3: 0; _4: 0; _5: 0; _6: 0; _7: 0; _8: 0.355; _25: 0; _26: 0; _27: 0; _28: 0; _29: 0; _30: 0; _31: 0; _32: 0; _33: 0
2861 | GRANGE CASTL110.00 | 28611 | GRANGE CASTL10.000 | 4 | GRANGECA _3 | 1 | 1 | 1 | 28611 | 0 | 21 | Voltage | 1 | Turns ratio (pu on bus base kV) | Zpu (system base) | Y pu (system base) | 0.022 | 1.1 | 9999 | 9999 | 20 | 0 | 0 | 9999 | 0.952 | 0 | 0 | 1 | 0 | 1.04 | Column1: 0.72; _1: 1.07; _2: 1.02; _3: 0; _4: 0; _5: 0; _6: 0; _7: 0.022; _8: 1.1; _25: 0; _26: 0; _27: 0; _28: 0; _29: 0; _30: 0; _31: 0; _32: 0; _33: 0
2881 | GLENLARA 110.00 | 28804 | GLENLARA 38.000 | 1 | GLENLARA | 1 | 1 | 1 | 28804 | 0 | 16 | Voltage | 1 | Turns ratio (pu on bus base kV) | Zpu (system base) | Y pu (system base) | 0.0143 | 0.4 | 9999 | 9999 | 31.5 | 0 | 0 | 9999 | 0.958 | 0 | 0 | 1 | 0 | 1.035 | Column1: 0.72; _1: 1.09; _2: 1.05; _3: 0; _4: 0; _5: 0; _6: 0; _7: 0.0143; _8: 0.4; _25: 0; _26: 0; _27: 0; _28: 0; _29: 0; _30: 0; _31: 0; _32: 0; _33: 0
2901 | GLENTANE 110.00 | 29004 | GLENTANE 38.000 | 1 | GLENTANE | 1 | 1 | 1 | 29004 | 0 | 16 | Voltage | 1 | Turns ratio (pu on bus base kV) | Zpu (system base) | Y pu (system base) | 0.006 | 0.35 | 9999 | 9999 | 63 | 0 | 0 | 9999 | 1.035 | 0 | 0 | 1 | 0 | 1.035 | Column1: 0.72; _1: 1.02; _2: 0.98; _3: 0; _4: 0; _5: 0; _6: 0; _7: 0.006; _8: 0.35; _25: 0; _26: 0; _27: 0; _28: 0; _29: 0; _30: 0; _31: 0; _32: 0; _33: 0
2941 | HAROLDS CROS110.00 | 29401 | HAROLDS CROS10.000 | 1 | HAROLDSC | 1 | 1 | 1 | 29401 | 0 | 23 | Voltage | 1 | Turns ratio (pu on bus base kV) | Zpu (system base) | Y pu (system base) | 0 | 0.496 | 9999 | 9999 | 20 | 0 | 0 | 9999 | 1.0006 | 0 | 0 | 1 | 0 | 1.042 | Column1: 0.72; _1: 1.06; _2: 1.02; _3: 0; _4: 0; _5: 0; _6: 0; _7: 0; _8: 0.496; _25: 0; _26: 0; _27: 0; _28: 0; _29: 0; _30: 0; _31: 0; _32: 0; _33: 0
2941 | HAROLDS CROS110.00 | 29401 | HAROLDS CROS10.000 | 2 | HAROLDSC _1 | 1 | 1 | 1 | 29401 | 0 | 21 | Voltage | 1 | Turns ratio (pu on bus base kV) | Zpu (system base) | Y pu (system base) | 0 | 0.496 | 9999 | 9999 | 20 | 0 | 0 | 9999 | 1.0159 | 0 | 0 | 1 | 0 | 1.04 | Column1: 0.721; _1: 1.06; _2: 1.02; _3: 0; _4: 0; _5: 0; _6: 0; _7: 0; _8: 0.496; _25: 0; _26: 0; _27: 0; _28: 0; _29: 0; _30: 0; _31: 0; _32: 0; _33: 0
2951 | HEUSTON SQUA110.00 | 29501 | HEUSTON SQUA10.000 | 1 | HEUSTONT | 1 | 1 | 1 | 29501 | 0 | 21 | Voltage | 1 | Turns ratio (pu on bus base kV) | Zpu (system base) | Y pu (system base) | 0.022 | 1 | 9999 | 9999 | 20 | 0 | 0 | 9999 | 1 | 0 | 0 | 1 | 0 | 1.04 | Column1: 0.72; _1: 1.07; _2: 1.02; _3: 0; _4: 0; _5: 0; _6: 0; _7: 0.022; _8: 1; _25: 0; _26: 0; _27: 0; _28: 0; _29: 0; _30: 0; _31: 0; _32: 0; _33: 0
2951 | HEUSTON SQUA110.00 | 29501 | HEUSTON SQUA10.000 | 2 | HEUSTONT _1 | 1 | 1 | 1 | 29501 | 0 | 21 | Voltage | 1 | Turns ratio (pu on bus base kV) | Zpu (system base) | Y pu (system base) | 0.022 | 1 | 9999 | 9999 | 20 | 0 | 0 | 9999 | 1 | 0 | 0 | 1 | 0 | 1.04 | Column1: 0.72; _1: 1.07; _2: 1.02; _3: 0; _4: 0; _5: 0; _6: 0; _7: 0.022; _8: 1; _25: 0; _26: 0; _27: 0; _28: 0; _29: 0; _30: 0; _31: 0; _32: 0; _33: 0
2972 | HUNTSTOWN 2 220.00 | 29673 | HUNTSTOWN 20.000 | 2 | HNTS_CC | 1 | 1 | 1 | 29673 | 0 | 17 | Voltage | 1 | Turns ratio (pu on bus base kV) | Zpu (system base) | Y pu (system base) | 0.00052 | 0.03326 | 9999 | 9999 | 460 | 0 | 0 | 9999 | 1.0894 | 0 | 0 | 1 | 0 | 1.15 | Column1: 0.94; _1: 1.02; _2: 0.98; _3: 0; _4: 0; _5: 0; _6: 0; _7: 0.00052; _8: 0.03326; _25: 0; _26: 0; _27: 0; _28: 0; _29: 0; _30: 0; _31: 0; _32: 0; _33: 0
3061 | INISCARRA 110.00 | 30671 | INISG1 10.500 | 1 | INNISCAR | 1 | 1 | 1 | 30671 | 0 | 15 | Voltage | 1 | Turns ratio (pu on bus base kV) | Zpu (system base) | Y pu (system base) | 0.01735 | 0.36529 | 9999 | 9999 | 27 | 0 | 0 | 9999 | 1.05 | 0 | 0 | 1 | 0 | 1.14 | Column1: 0.8; _1: 1.02; _2: 0.98; _3: 0; _4: 0; _5: 0; _6: 0; _7: 0.01735; _8: 0.36529; _25: 0; _26: 0; _27: 0; _28: 0; _29: 0; _30: 0; _31: 0; _32: 0; _33: 0
3091 | INCH_COUNTRY110.00 | 30804 | INCHICORE 38.000 | 4 | INCHICOR _2 | 1 | 1 | 1 | 30804 | 0 | 16 | Voltage | 1 | Turns ratio (pu on bus base kV) | Zpu (system base) | Y pu (system base) | 0 | 0.355 | 9999 | 9999 | 63 | 0 | 0 | 9999 | 0.8953 | 0 | 0 | 1 | 0 | 1.034 | Column1: 0.72; _1: 1.09; _2: 1.05; _3: 0; _4: 0; _5: 0; _6: 0; _7: 0; _8: 0.355; _25: 0; _26: 0; _27: 0; _28: 0; _29: 0; _30: 0; _31: 0; _32: 0; _33: 0
3091 | INCH_COUNTRY110.00 | 30804 | INCHICORE 38.000 | 5 | INCHICOR _3 | 1 | 1 | 1 | 30804 | 0 | 16 | Voltage | 1 | Turns ratio (pu on bus base kV) | Zpu (system base) | Y pu (system base) | 0 | 0.355 | 9999 | 9999 | 63 | 0 | 0 | 9999 | 0.8953 | 0 | 0 | 1 | 0 | 1.034 | Column1: 0.72; _1: 1.09; _2: 1.05; _3: 0; _4: 0; _5: 0; _6: 0; _7: 0; _8: 0.355; _25: 0; _26: 0; _27: 0; _28: 0; _29: 0; _30: 0; _31: 0; _32: 0; _33: 0
3101 | IKERRIN 110.00 | 31004 | IKERRIN 38.000 | 1 | IKERRIN | 1 | 1 | 1 | 31004 | 0 | 16 | Voltage | 1 | Turns ratio (pu on bus base kV) | Zpu (system base) | Y pu (system base) | 0.014 | 0.336 | 9999 | 9999 | 31.5 | 0 | 0 | 9999 | 0.958 | 0 | 0 | 1 | 0 | 1.035 | Column1: 0.72; _1: 1.09; _2: 1.05; _3: 0; _4: 0; _5: 0; _6: 0; _7: 0.014; _8: 0.336; _25: 0; _26: 0; _27: 0; _28: 0; _29: 0; _30: 0; _31: 0; _32: 0; _33: 0
3122 | IRISHTOWN 220.00 | 31271 | DUBLIN_BAY_P21.000 | 1 | IRISHTOW | 1 | 1 | 1 | 31271 | 0 | 21 | Voltage | 1 | Turns ratio (pu on bus base kV) | Zpu (system base) | Y pu (system base) | 0.0005 | 0.0375 | 9999 | 9999 | 480 | 0 | 0 | 9999 | 1.1728 | 0 | 0 | 1 | 0 | 1.176 | Column1: 0.869; _1: 1.02; _2: 0.98; _3: 0; _4: 0; _5: 0; _6: 0; _7: 0.0005; _8: 0.0375; _25: 0; _26: 0; _27: 0; _28: 0; _29: 0; _30: 0; _31: 0; _32: 0; _33: 0
3221 | KILBARRY 110.00 | 32201 | KILBARRY 10.000 | 1 | KILBARRY | 1 | 1 | 1 | 32201 | 0 | 32 | Voltage | 1 | Turns ratio (pu on bus base kV) | Zpu (system base) | Y pu (system base) | 0 | 0.5 | 9999 | 9999 | 20 | 0 | 0 | 9999 | 1 | 0 | 0 | 1 | 0 | 1.2 | Column1: 0.72; _1: 1.06; _2: 1.02; _3: 0; _4: 0; _5: 0; _6: 0; _7: 0; _8: 0.5; _25: 0; _26: 0; _27: 0; _28: 0; _29: 0; _30: 0; _31: 0; _32: 0; _33: 0
3221 | KILBARRY 110.00 | 32204 | KILBARRY 38.000 | 3 | KILBARRY _1 | 1 | 1 | 1 | 32204 | 0 | 16 | Voltage | 1 | Turns ratio (pu on bus base kV) | Zpu (system base) | Y pu (system base) | 0.007 | 0.355 | 9999 | 9999 | 63 | 0 | 0 | 9999 | 0.9581 | 0 | 0 | 1 | 0 | 1.034 | Column1: 0.72; _1: 1.09; _2: 1.05; _3: 0; _4: 0; _5: 0; _6: 0; _7: 0.007; _8: 0.355; _25: 0; _26: 0; _27: 0; _28: 0; _29: 0; _30: 0; _31: 0; _32: 0; _33: 0
3241 | KILTEEL 110.00 | 32404 | KILTEEL 38.000 | 1 | KILTEEL | 1 | 1 | 1 | 32404 | 0 | 16 | Voltage | 1 | Turns ratio (pu on bus base kV) | Zpu (system base) | Y pu (system base) | 0 | 0.4 | 9999 | 9999 | 31.5 | 0 | 0 | 9999 | 0.973 | 0 | 0 | 1 | 0 | 1.035 | Column1: 0.72; _1: 1.09; _2: 1.04; _3: 0; _4: 0; _5: 0; _6: 0; _7: 0; _8: 0.4; _25: 0; _26: 0; _27: 0; _28: 0; _29: 0; _30: 0; _31: 0; _32: 0; _33: 0
3241 | KILTEEL 110.00 | 32404 | KILTEEL 38.000 | 2 | KILTEEL _1 | 1 | 1 | 1 | 32404 | 0 | 13 | Voltage | 1 | Turns ratio (pu on bus base kV) | Zpu (system base) | Y pu (system base) | 0.0105 | 0.338 | 9999 | 9999 | 31.5 | 0 | 0 | 9999 | 0.9625 | 0 | 0 | 1 | 0 | 1.035 | Column1: 0.72; _1: 1.09; _2: 1.04; _3: 0; _4: 0; _5: 0; _6: 0; _7: 0.0105; _8: 0.338; _25: 0; _26: 0; _27: 0; _28: 0; _29: 0; _30: 0; _31: 0; _32: 0; _33: 0
3251 | REAMORE 110.00 | 32504 | REAMORE 38.000 | 1 | KERRY | 1 | 1 | 1 | 32504 | 0 | 11 | Voltage | 1 | Turns ratio (pu on bus base kV) | Zpu (system base) | Y pu (system base) | 0.007 | 0.355 | 9999 | 9999 | 63 | 0 | 0 | 9999 | 1 | 0 | 0 | 1 | 0 | 1.034 | Column1: 0.72; _1: 1.09; _2: 1.05; _3: 0; _4: 0; _5: 0; _6: 0; _7: 0.007; _8: 0.355; _25: 0; _26: 0; _27: 0; _28: 0; _29: 0; _30: 0; _31: 0; _32: 0; _33: 0
3251 | REAMORE 110.00 | 32554 | REAMORE 38.000 | 1 | KERRY _1 | 1 | 1 | 1 | 32554 | 0 | 11 | Voltage | 1 | Turns ratio (pu on bus base kV) | Zpu (system base) | Y pu (system base) | 0.007 | 0.355 | 9999 | 9999 | 63 | 0 | 0 | 9999 | 0.9686 | 0 | 0 | 1 | 0 | 1.034 | Column1: 0.72; _1: 1.09; _2: 1.05; _3: 0; _4: 0; _5: 0; _6: 0; _7: 0.007; _8: 0.355; _25: 0; _26: 0; _27: 0; _28: 0; _29: 0; _30: 0; _31: 0; _32: 0; _33: 0
3261 | KILKENNY 110.00 | 32604 | KILKENNY 38.000 | 1 | KILKENNY | 1 | 1 | 1 | 32604 | 0 | 16 | Voltage | 1 | Turns ratio (pu on bus base kV) | Zpu (system base) | Y pu (system base) | 0 | 0.33 | 9999 | 9999 | 63 | 0 | 0 | 9999 | 0.9791 | 0 | 0 | 1 | 0 | 1.034 | Column1: 0.72; _1: 1.09; _2: 1.05; _3: 0; _4: 0; _5: 0; _6: 0; _7: 0; _8: 0.33; _25: 0; _26: 0; _27: 0; _28: 0; _29: 0; _30: 0; _31: 0; _32: 0; _33: 0
3261 | KILKENNY 110.00 | 32604 | KILKENNY 38.000 | 2 | KILKENNY _1 | 1 | 1 | 1 | 32604 | 0 | 16 | Voltage | 1 | Turns ratio (pu on bus base kV) | Zpu (system base) | Y pu (system base) | 0 | 0.33 | 9999 | 9999 | 63 | 0 | 0 | 9999 | 0.9791 | 0 | 0 | 1 | 0 | 1.034 | Column1: 0.72; _1: 1.09; _2: 1.05; _3: 0; _4: 0; _5: 0; _6: 0; _7: 0; _8: 0.33; _25: 0; _26: 0; _27: 0; _28: 0; _29: 0; _30: 0; _31: 0; _32: 0; _33: 0
3301 | KNOCKERAGH 110.00 | 33004 | KNOCKERAGH 38.000 | 1 | KNOCKERA | 1 | 1 | 1 | 33004 | 0 | 16 | Voltage | 1 | Turns ratio (pu on bus base kV) | Zpu (system base) | Y pu (system base) | 0 | 0.4 | 9999 | 9999 | 31.5 | 0 | 0 | 9999 | 0.958 | 0 | 0 | 1 | 0 | 1.035 | Column1: 0.72; _1: 1.09; _2: 1.05; _3: 0; _4: 0; _5: 0; _6: 0; _7: 0; _8: 0.4; _25: 0; _26: 0; _27: 0; _28: 0; _29: 0; _30: 0; _31: 0; _32: 0; _33: 0
3301 | KNOCKERAGH 110.00 | 33004 | KNOCKERAGH 38.000 | 2 | KNOCKERA _1 | 1 | 1 | 1 | 33004 | 0 | 16 | Voltage | 1 | Turns ratio (pu on bus base kV) | Zpu (system base) | Y pu (system base) | 0 | 0.4 | 9999 | 9999 | 31.5 | 0 | 0 | 9999 | 0.958 | 0 | 0 | 1 | 0 | 1.035 | Column1: 0.72; _1: 1.09; _2: 1.05; _3: 0; _4: 0; _5: 0; _6: 0; _7: 0; _8: 0.4; _25: 0; _26: 0; _27: 0; _28: 0; _29: 0; _30: 0; _31: 0; _32: 0; _33: 0
3321 | KNOCKUMBER 110.00 | 33201 | KNOCKUMBER 6.6000 | 1 | KNOCKUMB | 1 | 1 | 1 | 33201 | 0 | 23 | Voltage | 1 | Turns ratio (pu on bus base kV) | Zpu (system base) | Y pu (system base) | 0 | 0.614 | 9999 | 9999 | 20.8 | 0 | 0 | 9999 | 0.958 | 0 | 0 | 1 | 0 | 1.042 | Column1: 0.72; _1: 1.06; _2: 1.02; _3: 0; _4: 0; _5: 0; _6: 0; _7: 0; _8: 0.614; _25: 0; _26: 0; _27: 0; _28: 0; _29: 0; _30: 0; _31: 0; _32: 0; _33: 0
3321 | KNOCKUMBER 110.00 | 33201 | KNOCKUMBER 6.6000 | 2 | KNOCKUMB _1 | 1 | 1 | 1 | 33201 | 0 | 23 | Voltage | 1 | Turns ratio (pu on bus base kV) | Zpu (system base) | Y pu (system base) | 0 | 0.614 | 9999 | 9999 | 20.8 | 0 | 0 | 9999 | 0.958 | 0 | 0 | 1 | 0 | 1.042 | Column1: 0.72; _1: 1.06; _2: 1.02; _3: 0; _4: 0; _5: 0; _6: 0; _7: 0; _8: 0.614; _25: 0; _26: 0; _27: 0; _28: 0; _29: 0; _30: 0; _31: 0; _32: 0; _33: 0
3381 | KINNEGAD 110.00 | 33801 | KINNEGAD 6.0000 | 1 | KINNEGAD | 1 | 1 | 1 | 33801 | 0 | 32 | Voltage | 1 | Turns ratio (pu on bus base kV) | Zpu (system base) | Y pu (system base) | 0 | 0.84 | 9999 | 9999 | 12.5 | 0 | 0 | 9999 | 1 | 0 | 0 | 1 | 0 | 1.2 | Column1: 0.72; _1: 1.06; _2: 1.02; _3: 0; _4: 0; _5: 0; _6: 0; _7: 0; _8: 0.84; _25: 0; _26: 0; _27: 0; _28: 0; _29: 0; _30: 0; _31: 0; _32: 0; _33: 0
3381 | KINNEGAD 110.00 | 33801 | KINNEGAD 6.0000 | 2 | KINNEGAD _1 | 1 | 1 | 1 | 33801 | 0 | 32 | Voltage | 1 | Turns ratio (pu on bus base kV) | Zpu (system base) | Y pu (system base) | 0 | 0.84 | 9999 | 9999 | 12.5 | 0 | 0 | 9999 | 1 | 0 | 0 | 1 | 0 | 1.2 | Column1: 0.72; _1: 1.06; _2: 1.02; _3: 0; _4: 0; _5: 0; _6: 0; _7: 0; _8: 0.84; _25: 0; _26: 0; _27: 0; _28: 0; _29: 0; _30: 0; _31: 0; _32: 0; _33: 0
3391 | KNOCKACUMMER110.00 | 33902 | KNOCKACUM 20.000 | 1 | KNOCKACU | 1 | 1 | 1 | 33902 | 0 | 16 | Voltage | 1 | Turns ratio (pu on bus base kV) | Zpu (system base) | Y pu (system base) | 0.014 | 0.14 | 9999 | 9999 | 100 | 0 | 0 | 9999 | 1 | 0 | 0 | 1 | 0 | 1.12 | Column1: 0.775; _1: 1.02; _2: 0.98; _3: 0; _4: 0; _5: 0; _6: 0; _7: 0.014; _8: 0.14; _25: 0; _26: 0; _27: 0; _28: 0; _29: 0; _30: 0; _31: 0; _32: 0; _33: 0
3401 | KILLOTERAN 110.00 | 34001 | KILLOTERAN 10.000 | 1 | KILLOTER | 1 | 1 | 1 | 34001 | 0 | 24 | Voltage | 1 | Turns ratio (pu on bus base kV) | Zpu (system base) | Y pu (system base) | 0.02 | 1 | 9999 | 9999 | 20 | 0 | 0 | 9999 | 1 | 0 | 0 | 1 | 0 | 1.04 | Column1: 0.72; _1: 1.06; _2: 1.02; _3: 0; _4: 0; _5: 0; _6: 0; _7: 0.02; _8: 1; _25: 0; _26: 0; _27: 0; _28: 0; _29: 0; _30: 0; _31: 0; _32: 0; _33: 0
3401 | KILLOTERAN 110.00 | 34001 | KILLOTERAN 10.000 | 2 | KILLOTER _1 | 1 | 1 | 1 | 34001 | 0 | 24 | Voltage | 1 | Turns ratio (pu on bus base kV) | Zpu (system base) | Y pu (system base) | 0.02 | 1 | 9999 | 9999 | 20 | 0 | 0 | 9999 | 1 | 0 | 0 | 1 | 0 | 1.04 | Column1: 0.72; _1: 1.06; _2: 1.02; _3: 0; _4: 0; _5: 0; _6: 0; _7: 0.02; _8: 1; _25: 0; _26: 0; _27: 0; _28: 0; _29: 0; _30: 0; _31: 0; _32: 0; _33: 0
3431 | KILMAHUD 110.00 | 34301 | KILMAHUD 10.000 | 1 | KILMAHUD | 1 | 1 | 1 | 34301 | 0 | 21 | Voltage | 1 | Turns ratio (pu on bus base kV) | Zpu (system base) | Y pu (system base) | 0.022 | 1 | 9999 | 9999 | 20 | 0 | 0 | 9999 | 0.952 | 0 | 0 | 1 | 0 | 1.04 | Column1: 0.72; _1: 1.07; _2: 1.02; _3: 0; _4: 0; _5: 0; _6: 0; _7: 0.022; _8: 1; _25: 0; _26: 0; _27: 0; _28: 0; _29: 0; _30: 0; _31: 0; _32: 0; _33: 0
3431 | KILMAHUD 110.00 | 34301 | KILMAHUD 10.000 | 2 | KILMAHUD _1 | 1 | 1 | 1 | 34301 | 0 | 21 | Voltage | 1 | Turns ratio (pu on bus base kV) | Zpu (system base) | Y pu (system base) | 0.022 | 1 | 9999 | 9999 | 20 | 0 | 0 | 9999 | 0.952 | 0 | 0 | 1 | 0 | 1.04 | Column1: 0.72; _1: 1.07; _2: 1.02; _3: 0; _4: 0; _5: 0; _6: 0; _7: 0.022; _8: 1; _25: 0; _26: 0; _27: 0; _28: 0; _29: 0; _30: 0; _31: 0; _32: 0; _33: 0
3431 | KILMAHUD 110.00 | 34301 | KILMAHUD 10.000 | 3 | KILMAHUD _2 | 1 | 1 | 1 | 34301 | 0 | 21 | Voltage | 1 | Turns ratio (pu on bus base kV) | Zpu (system base) | Y pu (system base) | 0.022 | 1 | 9999 | 9999 | 20 | 0 | 0 | 9999 | 0.952 | 0 | 0 | 1 | 0 | 1.04 | Column1: 0.72; _1: 1.07; _2: 1.02; _3: 0; _4: 0; _5: 0; _6: 0; _7: 0.022; _8: 1; _25: 0; _26: 0; _27: 0; _28: 0; _29: 0; _30: 0; _31: 0; _32: 0; _33: 0
3461 | KILPADDOGE 110.00 | 34602 | KILPADDOGE2020.000 | 1 | KILPADDO | 1 | 1 | 1 | 34602 | 0 | 21 | Voltage | 1 | Turns ratio (pu on bus base kV) | Zpu (system base) | Y pu (system base) | 0.025 | 1.1 | 9999 | 9999 | 20 | 0 | 0 | 9999 | 1.04 | 0 | 0 | 1 | 0 | 1.042 | Column1: 0.84; _1: 1.02; _2: 0.98; _3: 0; _4: 0; _5: 0; _6: 0; _7: 0.025; _8: 1.1; _25: 0; _26: 0; _27: 0; _28: 0; _29: 0; _30: 0; _31: 0; _32: 0; _33: 0
3461 | KILPADDOGE 110.00 | 34603 | KELWIN 33.000 | 1 | KELWIN | 1 | 1 | 1 | 34603 | 0 | 33 | Voltage | 1 | Turns ratio (pu on bus base kV) | Zpu (system base) | Y pu (system base) | 0.004 | 0.06 | 9999 | 9999 | 60 | 0 | 0 | 9999 | 1.0375 | 0 | 1 | 1 | 0 | 1.1 | Column1: 0.9; _1: 1.02; _2: 0.98; _3: 0; _4: 0; _5: 0; _6: 0; _7: 0.004; _8: 0.06; _25: 0; _26: 0; _27: 0; _28: 0; _29: 0; _30: 0; _31: 0; _32: 0; _33: 0
3501 | LANESBORO 110.00 | 35004 | LANESBORO 38.000 | 1 | LANESBOR | 1 | 1 | 1 | 35004 | 0 | 16 | Voltage | 1 | Turns ratio (pu on bus base kV) | Zpu (system base) | Y pu (system base) | 0 | 0.4 | 9999 | 9999 | 31.5 | 0 | 0 | 9999 | 0.979 | 0 | 0 | 1 | 0 | 1.035 | Column1: 0.72; _1: 1.09; _2: 1.05; _3: 0; _4: 0; _5: 0; _6: 0; _7: 0; _8: 0.4; _25: 0; _26: 0; _27: 0; _28: 0; _29: 0; _30: 0; _31: 0; _32: 0; _33: 0
3501 | LANESBORO 110.00 | 35074 | LRP_G4 11.500 | 1 | LANESBOR _1 | 1 | 1 | 1 | 35074 | 0 | 17 | Voltage | 1 | Turns ratio (pu on bus base kV) | Zpu (system base) | Y pu (system base) | 0.0025 | 0.098 | 9999 | 9999 | 120 | 0 | 0 | 9999 | 1.05 | 0 | 0 | 1 | 0 | 1.221 | Column1: 0.8145; _1: 1.02; _2: 0.98; _3: 0; _4: 0; _5: 0; _6: 0; _7: 0.0025; _8: 0.098; _25: 0; _26: 0; _27: 0; _28: 0; _29: 0; _30: 0; _31: 0; _32: 0; _33: 0
3541 | LIMERICK 110.00 | 35404 | LIMERICK 38.000 | 1 | LIMERICK | 1 | 1 | 1 | 35404 | 0 | 16 | Voltage | 1 | Turns ratio (pu on bus base kV) | Zpu (system base) | Y pu (system base) | 0.0062 | 0.3365 | 9999 | 9999 | 63 | 0 | 0 | 9999 | 0.9581 | 0 | 0 | 1 | 0 | 1.034 | Column1: 0.72; _1: 1.09; _2: 1.05; _3: 0; _4: 0; _5: 0; _6: 0; _7: 0.0062; _8: 0.3365; _25: 0; _26: 0; _27: 0; _28: 0; _29: 0; _30: 0; _31: 0; _32: 0; _33: 0
3541 | LIMERICK 110.00 | 35404 | LIMERICK 38.000 | 2 | LIMERICK _1 | 1 | 1 | 1 | 35404 | 0 | 16 | Voltage | 1 | Turns ratio (pu on bus base kV) | Zpu (system base) | Y pu (system base) | 0.0062 | 0.3365 | 9999 | 9999 | 63 | 0 | 0 | 9999 | 0.9581 | 0 | 0 | 1 | 0 | 1.034 | Column1: 0.72; _1: 1.09; _2: 1.05; _3: 0; _4: 0; _5: 0; _6: 0; _7: 0.0062; _8: 0.3365; _25: 0; _26: 0; _27: 0; _28: 0; _29: 0; _30: 0; _31: 0; _32: 0; _33: 0
3561 | LISDRUM 110.00 | 35604 | LISDRUM 38.000 | 1 | LISDRUM | 1 | 1 | 1 | 35604 | 0 | 17 | Voltage | 1 | Turns ratio (pu on bus base kV) | Zpu (system base) | Y pu (system base) | 0 | 0.4 | 9999 | 9999 | 31.5 | 0 | 0 | 9999 | 0.9803 | 0 | 0 | 1 | 0 | 1.035 | Column1: 0.72; _1: 1.09; _2: 1.05; _3: 0; _4: 0; _5: 0; _6: 0; _7: 0; _8: 0.4; _25: 0; _26: 0; _27: 0; _28: 0; _29: 0; _30: 0; _31: 0; _32: 0; _33: 0
3561 | LISDRUM 110.00 | 35604 | LISDRUM 38.000 | 2 | LISDRUM _1 | 1 | 1 | 1 | 35604 | 0 | 17 | Voltage | 1 | Turns ratio (pu on bus base kV) | Zpu (system base) | Y pu (system base) | 0 | 0.4 | 9999 | 9999 | 31.5 | 0 | 0 | 9999 | 0.9803 | 0 | 0 | 1 | 0 | 1.035 | Column1: 0.72; _1: 1.09; _2: 1.05; _3: 0; _4: 0; _5: 0; _6: 0; _7: 0; _8: 0.4; _25: 0; _26: 0; _27: 0; _28: 0; _29: 0; _30: 0; _31: 0; _32: 0; _33: 0
3561 | LISDRUM 110.00 | 35614 | LISDRUM 38.000 | 3 | LISDRUM _2 | 1 | 1 | 1 | 35614 | 0 | 16 | Voltage | 1 | Turns ratio (pu on bus base kV) | Zpu (system base) | Y pu (system base) | 0.0143 | 0.4 | 9999 | 9999 | 31.5 | 0 | 0 | 9999 | 1.035 | 0 | 0 | 1 | 0 | 1.035 | Column1: 0.72; _1: 1.02; _2: 0.98; _3: 0; _4: 0; _5: 0; _6: 0; _7: 0.0143; _8: 0.4; _25: 0; _26: 0; _27: 0; _28: 0; _29: 0; _30: 0; _31: 0; _32: 0; _33: 0
3581 | LETTERKENNY 110.00 | 35804 | LETTERKENNY 38.000 | 1 | LETTERKE | 1 | 1 | 1 | 35804 | 0 | 16 | Voltage | 1 | Turns ratio (pu on bus base kV) | Zpu (system base) | Y pu (system base) | 0.007 | 0.35 | 9999 | 9999 | 63 | 0 | 0 | 9999 | 0.9522 | 0 | 0 | 1 | 0 | 1.0347 | Column1: 0.7179; _1: 1.09; _2: 1.05; _3: 0; _4: 0; _5: 0; _6: 2; _7: 0.00682; _8: 0.34082; _25: 0; _26: 0; _27: 0; _28: 0; _29: 0; _30: 0; _31: 0; _32: 0; _33: 0
3581 | LETTERKENNY 110.00 | 35804 | LETTERKENNY 38.000 | 2 | LETTERKE _1 | 1 | 1 | 1 | 35804 | 0 | 16 | Voltage | 1 | Turns ratio (pu on bus base kV) | Zpu (system base) | Y pu (system base) | 0.007 | 0.35 | 9999 | 9999 | 63 | 0 | 0 | 9999 | 0.9533 | 0 | 0 | 1 | 0 | 1.0347 | Column1: 0.71; _1: 1.09; _2: 1.05; _3: 0; _4: 0; _5: 0; _6: 2; _7: 0.00682; _8: 0.34102; _25: 0; _26: 0; _27: 0; _28: 0; _29: 0; _30: 0; _31: 0; _32: 0; _33: 0
3581 | LETTERKENNY 110.00 | 35812 | LETTERKENNY 20.000 | 1 | LETTERKE _2 | 1 | 1 | 1 | 35812 | 0 | 21 | Voltage | 1 | Turns ratio (pu on bus base kV) | Zpu (system base) | Y pu (system base) | 0.025 | 1.1 | 9999 | 9999 | 20 | 0 | 0 | 9999 | 1.04 | 0 | 0 | 1 | 0 | 1.042 | Column1: 0.84; _1: 1.02; _2: 0.98; _3: 0; _4: 0; _5: 0; _6: 0; _7: 0.025; _8: 1.1; _25: 0; _26: 0; _27: 0; _28: 0; _29: 0; _30: 0; _31: 0; _32: 0; _33: 0
3601 | LIBERTY ST 110.00 | 36001 | LIBERTY STRE10.000 | 2 | LIBERTY_ | 1 | 1 | 1 | 36001 | 0 | 27 | Voltage | 1 | Turns ratio (pu on bus base kV) | Zpu (system base) | Y pu (system base) | 0 | 0.496 | 9999 | 9999 | 20 | 0 | 0 | 9999 | 0.975 | 0 | 0 | 1 | 0 | 1.2 | Column1: 0.8; _1: 1.06; _2: 1.02; _3: 0; _4: 0; _5: 0; _6: 0; _7: 0; _8: 0.496; _25: 0; _26: 0; _27: 0; _28: 0; _29: 0; _30: 0; _31: 0; _32: 0; _33: 0
3611 | LIBERTY ST 110.00 | 36001 | LIBERTY STRE10.000 | 1 | LIBERTY_ _1 | 1 | 1 | 1 | 36001 | 0 | 21 | Voltage | 1 | Turns ratio (pu on bus base kV) | Zpu (system base) | Y pu (system base) | 0 | 1 | 9999 | 9999 | 20 | 0 | 0 | 9999 | 1 | 0 | 0 | 1 | 0 | 1.04 | Column1: 0.721; _1: 1.06; _2: 1.02; _3: 0; _4: 0; _5: 0; _6: 0; _7: 0; _8: 1; _25: 0; _26: 0; _27: 0; _28: 0; _29: 0; _30: 0; _31: 0; _32: 0; _33: 0
3621 | LISHEEN 110.00 | 36201 | LISHEEN 10.000 | 1 | LISHEEN | 1 | 1 | 1 | 36201 | 0 | 21 | Voltage | 1 | Turns ratio (pu on bus base kV) | Zpu (system base) | Y pu (system base) | 0.0225 | 0.9997 | 9999 | 9999 | 18 | 0 | 0 | 9999 | 1.0365 | 0 | 0 | 1 | 0 | 1.207 | Column1: 0.84167; _1: 1.02; _2: 0.98; _3: 0; _4: 0; _5: 0; _6: 0; _7: 0.0225; _8: 0.9997; _25: 0; _26: 0; _27: 0; _28: 0; _29: 0; _30: 0; _31: 0; _32: 0; _33: 0
3621 | LISHEEN 110.00 | 36201 | LISHEEN 10.000 | 2 | LISHEEN _1 | 1 | 1 | 1 | 36201 | 0 | 21 | Voltage | 1 | Turns ratio (pu on bus base kV) | Zpu (system base) | Y pu (system base) | 0.0225 | 0.9997 | 9999 | 9999 | 18 | 0 | 0 | 9999 | 1.0365 | 0 | 0 | 1 | 0 | 1.207 | Column1: 0.84167; _1: 1.02; _2: 0.98; _3: 0; _4: 0; _5: 0; _6: 0; _7: 0.0225; _8: 0.9997; _25: 0; _26: 0; _27: 0; _28: 0; _29: 0; _30: 0; _31: 0; _32: 0; _33: 0
3621 | LISHEEN 110.00 | 36204 | LISHEEN 38.000 | 1 | LISHEEN _2 | 1 | 1 | 1 | 36204 | 0 | 16 | Voltage | 1 | Turns ratio (pu on bus base kV) | Zpu (system base) | Y pu (system base) | 0.00714 | 0.338 | 9999 | 9999 | 63 | 0 | 0 | 9999 | 0.9756 | 0 | 0 | 1 | 0 | 1.034 | Column1: 0.72; _1: 1.09; _2: 1.05; _3: 0; _4: 0; _5: 0; _6: 0; _7: 0.00714; _8: 0.338; _25: 0; _26: 0; _27: 0; _28: 0; _29: 0; _30: 0; _31: 0; _32: 0; _33: 0
3651 | BARNAKYLE 110.00 | 36502 | BARNAKYLE 20.000 | 1 |  | 1 | 1 | 1 | 36502 | 0 | 33 | Voltage | 1 | Turns ratio (pu on bus base kV) | Zpu (system base) | Y pu (system base) | 0.009 | 0.305 | 9999 | 9999 | 38 | 0 | 0 | 9999 | 0.9938 | 0 | 1 | 1 | 0 | 1.1 | Column1: 0.9; _1: 1.07; _2: 1.02; _3: 0; _4: 0; _5: 0; _6: 0; _7: 0.009; _8: 0.305; _25: 0; _26: 0; _27: 0; _28: 0; _29: 0; _30: 0; _31: 0; _32: 0; _33: 0
3651 | BARNAKYLE 110.00 | 36502 | BARNAKYLE 20.000 | 2 |  | 1 | 1 | 1 | 36502 | 0 | 33 | Voltage | 1 | Turns ratio (pu on bus base kV) | Zpu (system base) | Y pu (system base) | 0.009 | 0.305 | 9999 | 9999 | 38 | 0 | 0 | 9999 | 0.9938 | 0 | 1 | 1 | 0 | 1.1 | Column1: 0.9; _1: 1.07; _2: 1.02; _3: 0; _4: 0; _5: 0; _6: 0; _7: 0.009; _8: 0.305; _25: 0; _26: 0; _27: 0; _28: 0; _29: 0; _30: 0; _31: 0; _32: 0; _33: 0
3751 | MISERY HILL 110.00 | 37501 | MISERY HILL 10.000 | 1 | MISERYHI | 1 | 1 | 1 | 37501 | 0 | 24 | Voltage | 1 | Turns ratio (pu on bus base kV) | Zpu (system base) | Y pu (system base) | 0.022 | 1.1 | 9999 | 9999 | 20 | 0 | 0 | 9999 | 1 | 0 | 0 | 1 | 0 | 1.12 | Column1: 0.7727; _1: 1.07; _2: 1.02; _3: 0; _4: 0; _5: 0; _6: 0; _7: 0.022; _8: 1.1; _25: 0; _26: 0; _27: 0; _28: 0; _29: 0; _30: 0; _31: 0; _32: 0; _33: 0
3751 | MISERY HILL 110.00 | 37501 | MISERY HILL 10.000 | 2 | MISERYHI _1 | 1 | 1 | 1 | 37501 | 0 | 24 | Voltage | 1 | Turns ratio (pu on bus base kV) | Zpu (system base) | Y pu (system base) | 0.022 | 1.1 | 9999 | 9999 | 20 | 0 | 0 | 9999 | 1 | 0 | 0 | 1 | 0 | 1.12 | Column1: 0.7727; _1: 1.07; _2: 1.02; _3: 0; _4: 0; _5: 0; _6: 0; _7: 0.022; _8: 1.1; _25: 0; _26: 0; _27: 0; _28: 0; _29: 0; _30: 0; _31: 0; _32: 0; _33: 0
3761 | MACETOWN 110.00 | 37601 | MACE ESB 10.000 | 1 | MACETOWN | 1 | 1 | 1 | 37601 | 0 | 24 | Voltage | 1 | Turns ratio (pu on bus base kV) | Zpu (system base) | Y pu (system base) | 0 | 0.577 | 9999 | 9999 | 20 | 0 | 0 | 9999 | 0.986 | 0 | 0 | 1 | 0 | 1.042 | Column1: 0.72; _1: 1.06; _2: 1.02; _3: 0; _4: 0; _5: 0; _6: 0; _7: 0; _8: 0.577; _25: 0; _26: 0; _27: 0; _28: 0; _29: 0; _30: 0; _31: 0; _32: 0; _33: 0
3761 | MACETOWN 110.00 | 37601 | MACE ESB 10.000 | 2 | MACETOWN _1 | 1 | 1 | 1 | 37601 | 0 | 24 | Voltage | 1 | Turns ratio (pu on bus base kV) | Zpu (system base) | Y pu (system base) | 0 | 0.577 | 9999 | 9999 | 20 | 0 | 0 | 9999 | 0.9829 | 0 | 0 | 1 | 0 | 1.041 | Column1: 0.72; _1: 1.06; _2: 1.02; _3: 0; _4: 0; _5: 0; _6: 0; _7: 0; _8: 0.577; _25: 0; _26: 0; _27: 0; _28: 0; _29: 0; _30: 0; _31: 0; _32: 0; _33: 0
3761 | MACETOWN 110.00 | 37602 | MACE IBM 20.000 | 1 | MACETOWN _2 | 1 | 1 | 1 | 37602 | 0 | 21 | Voltage | 1 | Turns ratio (pu on bus base kV) | Zpu (system base) | Y pu (system base) | 0 | 0.5 | 9999 | 9999 | 20 | 0 | 0 | 9999 | 0.958 | 0 | 0 | 1 | 0 | 1.041 | Column1: 0.84; _1: 1.09; _2: 1.05; _3: 0; _4: 0; _5: 0; _6: 0; _7: 0; _8: 0.5; _25: 0; _26: 0; _27: 0; _28: 0; _29: 0; _30: 0; _31: 0; _32: 0; _33: 0
3761 | MACETOWN 110.00 | 37602 | MACE IBM 20.000 | 4 | MACETOWN _3 | 1 | 1 | 1 | 37602 | 0 | 23 | Voltage | 1 | Turns ratio (pu on bus base kV) | Zpu (system base) | Y pu (system base) | 0 | 0.5 | 9999 | 9999 | 20 | 0 | 0 | 9999 | 1 | 0 | 0 | 1 | 0 | 1.042 | Column1: 0.84; _1: 1.09; _2: 1.05; _3: 0; _4: 0; _5: 0; _6: 0; _7: 0; _8: 0.5; _25: 0; _26: 0; _27: 0; _28: 0; _29: 0; _30: 0; _31: 0; _32: 0; _33: 0
3801 | MIDLETON 110.00 | 38001 | MIDLETON 10.000 | 1 |  | 1 | 1 | 1 | 38001 | 0 | 21 | Voltage | 1 | Turns ratio (pu on bus base kV) | Zpu (system base) | Y pu (system base) | 0 | 0.614 | 9999 | 9999 | 20 | 0 | 0 | 9999 | 1 | 0 | 1 | 1 | 0 | 1.042 | Column1: 0.72; _1: 1.06; _2: 1.02; _3: 0; _4: 0; _5: 0; _6: 0; _7: 0; _8: 0.614; _25: 0; _26: 0; _27: 0; _28: 0; _29: 0; _30: 0; _31: 0; _32: 0; _33: 0
3801 | MIDLETON 110.00 | 38001 | MIDLETON 10.000 | 2 | MIDLETON | 1 | 1 | 1 | 38001 | 0 | 21 | Voltage | 1 | Turns ratio (pu on bus base kV) | Zpu (system base) | Y pu (system base) | 0 | 0.614 | 9999 | 9999 | 20 | 0 | 0 | 9999 | 1 | 0 | 0 | 1 | 0 | 1.042 | Column1: 0.72; _1: 1.06; _2: 1.02; _3: 0; _4: 0; _5: 0; _6: 0; _7: 0; _8: 0.614; _25: 0; _26: 0; _27: 0; _28: 0; _29: 0; _30: 0; _31: 0; _32: 0; _33: 0
3801 | MIDLETON 110.00 | 38004 | MIDLETON 38.000 | 1 | MIDLETON _1 | 1 | 1 | 1 | 38004 | 0 | 16 | Voltage | 1 | Turns ratio (pu on bus base kV) | Zpu (system base) | Y pu (system base) | 0 | 0.4 | 9999 | 9999 | 31.5 | 0 | 0 | 9999 | 0.979 | 0 | 0 | 1 | 0 | 1.035 | Column1: 0.72; _1: 1.09; _2: 1.04; _3: 0; _4: 0; _5: 0; _6: 0; _7: 0; _8: 0.4; _25: 0; _26: 0; _27: 0; _28: 0; _29: 0; _30: 0; _31: 0; _32: 0; _33: 0
3821 | MEATH HILL 110.00 | 38204 | MEATHHILL 38.000 | 1 | MEATHHIL | 1 | 1 | 1 | 38204 | 0 | 16 | Voltage | 1 | Turns ratio (pu on bus base kV) | Zpu (system base) | Y pu (system base) | 0 | 0.4 | 9999 | 9999 | 31.5 | 0 | 0 | 9999 | 0.925 | 0 | 0 | 1 | 0 | 1.035 | Column1: 0.72; _1: 1.09; _2: 1.05; _3: 0; _4: 0; _5: 0; _6: 0; _7: 0; _8: 0.4; _25: 0; _26: 0; _27: 0; _28: 0; _29: 0; _30: 0; _31: 0; _32: 0; _33: 0
3821 | MEATH HILL 110.00 | 38204 | MEATHHILL 38.000 | 2 | MEATHHIL _1 | 1 | 1 | 1 | 38204 | 0 | 16 | Voltage | 1 | Turns ratio (pu on bus base kV) | Zpu (system base) | Y pu (system base) | 0 | 0.4 | 9999 | 9999 | 31.5 | 0 | 0 | 9999 | 0.925 | 0 | 0 | 1 | 0 | 1.035 | Column1: 0.72; _1: 1.09; _2: 1.05; _3: 0; _4: 0; _5: 0; _6: 0; _7: 0; _8: 0.4; _25: 0; _26: 0; _27: 0; _28: 0; _29: 0; _30: 0; _31: 0; _32: 0; _33: 0
3861 | MILLTOWN 110.00 | 38601 | MILLTOWN 10.000 | 1 | MILLTOWN _2 | 1 | 1 | 1 | 38601 | 0 | 32 | Voltage | 1 | Turns ratio (pu on bus base kV) | Zpu (system base) | Y pu (system base) | 0 | 1 | 9999 | 9999 | 20 | 0 | 0 | 9999 | 1 | 0 | 0 | 1 | 0 | 1.2 | Column1: 0.72; _1: 1.06; _2: 1.02; _3: 0; _4: 0; _5: 0; _6: 0; _7: 0; _8: 1; _25: 0; _26: 0; _27: 0; _28: 0; _29: 0; _30: 0; _31: 0; _32: 0; _33: 0
3871 | MILLTOWN 110.00 | 38701 | MILLTOWN 10.000 | 2 | MILLTOWN _3 | 1 | 1 | 1 | 38701 | 0 | 32 | Voltage | 1 | Turns ratio (pu on bus base kV) | Zpu (system base) | Y pu (system base) | 0 | 1 | 9999 | 9999 | 20 | 0 | 0 | 9999 | 1.0155 | 0 | 0 | 1 | 0 | 1.2 | Column1: 0.72; _1: 1.06; _2: 1.02; _3: 0; _4: 0; _5: 0; _6: 0; _7: 0; _8: 1; _25: 0; _26: 0; _27: 0; _28: 0; _29: 0; _30: 0; _31: 0; _32: 0; _33: 0
3881 | MACROOM 110.00 | 38804 | MACROOM 38.000 | 1 | MACROOM | 1 | 1 | 1 | 38804 | 0 | 16 | Voltage | 1 | Turns ratio (pu on bus base kV) | Zpu (system base) | Y pu (system base) | 0 | 0.4 | 9999 | 9999 | 31.5 | 0 | 0 | 9999 | 0.979 | 0 | 0 | 1 | 0 | 1.035 | Column1: 0.72; _1: 1.09; _2: 1.05; _3: 0; _4: 0; _5: 0; _6: 0; _7: 0; _8: 0.4; _25: 0; _26: 0; _27: 0; _28: 0; _29: 0; _30: 0; _31: 0; _32: 0; _33: 0
3934 | MNYPG1 380.00 | 39471 | MNYPG1 17.000 | 1 | MONEYPOI | 1 | 1 | 1 | 39471 | 0 | 13 | Voltage | 1 | Turns ratio (pu on bus base kV) | Zpu (system base) | Y pu (system base) | 0.00054 | 0.0509 | 9999 | 9999 | 330 | 0 | 0 | 9999 | 1.05 | 0 | 0 | 1 | 0 | 1.157 | Column1: 1; _1: 1.02; _2: 0.98; _3: 0; _4: 0; _5: 0; _6: 0; _7: 0.00054; _8: 0.0509; _25: 0; _26: 0; _27: 0; _28: 0; _29: 0; _30: 0; _31: 0; _32: 0; _33: 0
3941 | MONEYPOINT 110.00 | 39401 | MONEYPOINT 20.000 | 1 | MONEYPOI _1 | 1 | 1 | 1 | 39401 | 0 | 16 | Voltage | 1 | Turns ratio (pu on bus base kV) | Zpu (system base) | Y pu (system base) | 0 | 0.317 | 31.5 | 31.5 | 31.5 | 0 | 0 | 31.5 | 1.0448 | 0 | 0 | 1 | 0 | 1.109 | Column1: 0.773; _1: 1.02; _2: 0.98; _3: 0; _4: 0; _5: 0; _6: 0; _7: 0; _8: 0.317; _25: 0; _26: 0; _27: 0; _28: 0; _29: 0; _30: 0; _31: 0; _32: 0; _33: 0
3944 | MNYPG3 380.00 | 39473 | MNYPG3 17.000 | 1 | MONEYPOI _2 | 1 | 1 | 1 | 39473 | 0 | 13 | Voltage | 1 | Turns ratio (pu on bus base kV) | Zpu (system base) | Y pu (system base) | 0.00058 | 0.052 | 9999 | 9999 | 330 | 0 | 0 | 9999 | 1.05 | 0 | 0 | 1 | 0 | 1.16 | Column1: 1; _1: 1.02; _2: 0.98; _3: 0; _4: 0; _5: 0; _6: 0; _7: 0.00058; _8: 0.052; _25: 0; _26: 0; _27: 0; _28: 0; _29: 0; _30: 0; _31: 0; _32: 0; _33: 0
3954 | MNYPG2 380.00 | 39472 | MNYPG2-P 17.000 | 1 | MONEYPOI _3 | 1 | 1 | 1 | 39472 | 0 | 13 | Voltage | 1 | Turns ratio (pu on bus base kV) | Zpu (system base) | Y pu (system base) | 0.00057 | 0.052 | 9999 | 9999 | 330 | 0 | 0 | 9999 | 1.1167 | 0 | 0 | 1 | 0 | 1.16 | Column1: 1; _1: 1.02; _2: 0.98; _3: 0; _4: 0; _5: 0; _6: 0; _7: 0.00057; _8: 0.052; _25: 0; _26: 0; _27: 0; _28: 0; _29: 0; _30: 0; _31: 0; _32: 0; _33: 0
3961 | MARINA 110.00 | 39601 | MARINA 10.000 | 5 | MARINAT1 | 1 | 1 | 1 | 39601 | 0 | 32 | Voltage | 1 | Turns ratio (pu on bus base kV) | Zpu (system base) | Y pu (system base) | 0 | 0.5 | 9999 | 9999 | 20 | 0 | 0 | 9999 | 1 | 0 | 0 | 1 | 0 | 1.2 | Column1: 0.72; _1: 1.06; _2: 1.02; _3: 0; _4: 0; _5: 0; _6: 0; _7: 0; _8: 0.5; _25: 0; _26: 0; _27: 0; _28: 0; _29: 0; _30: 0; _31: 0; _32: 0; _33: 0
3961 | MARINA 110.00 | 39601 | MARINA 10.000 | 6 | MARINAT1 _1 | 1 | 1 | 1 | 39601 | 0 | 32 | Voltage | 1 | Turns ratio (pu on bus base kV) | Zpu (system base) | Y pu (system base) | 0 | 0.496 | 9999 | 9999 | 20 | 0 | 0 | 9999 | 1 | 0 | 0 | 1 | 0 | 1.2 | Column1: 0.72; _1: 1.06; _2: 1.02; _3: 0; _4: 0; _5: 0; _6: 0; _7: 0; _8: 0.496; _25: 0; _26: 0; _27: 0; _28: 0; _29: 0; _30: 0; _31: 0; _32: 0; _33: 0
3981 | MUNGRET A 110.00 | 39801 | MUNGRET 6.0000 | 1 | MUNGRETT | 1 | 1 | 1 | 39801 | 0 | 33 | Voltage | 1 | Turns ratio (pu on bus base kV) | Zpu (system base) | Y pu (system base) | 0 | 0.4 | 9999 | 9999 | 35 | 0 | 0 | 9999 | 1 | 0 | 0 | 1 | 0 | 1.2 | Column1: 0.7; _1: 1.06; _2: 1.02; _3: 0; _4: 0; _5: 0; _6: 0; _7: 0; _8: 0.4; _25: 0; _26: 0; _27: 0; _28: 0; _29: 0; _30: 0; _31: 0; _32: 0; _33: 0
3991 | MUNGRET B 110.00 | 39801 | MUNGRET 6.0000 | 2 | MUNGRETT _1 | 1 | 1 | 1 | 39801 | 0 | 33 | Voltage | 1 | Turns ratio (pu on bus base kV) | Zpu (system base) | Y pu (system base) | 0 | 0.4 | 9999 | 9999 | 35 | 0 | 0 | 9999 | 1 | 0 | 0 | 1 | 0 | 1.2 | Column1: 0.7; _1: 1.06; _2: 1.02; _3: 0; _4: 0; _5: 0; _6: 0; _7: 0; _8: 0.4; _25: 0; _26: 0; _27: 0; _28: 0; _29: 0; _30: 0; _31: 0; _32: 0; _33: 0
4001 | MULLINGAR 110.00 | 40001 | MULLINGAR 10.000 | 1 | MULLINGA | 1 | 1 | 1 | 40001 | 0 | 21 | Voltage | 1 | Turns ratio (pu on bus base kV) | Zpu (system base) | Y pu (system base) | 0.02 | 1.1 | 9999 | 9999 | 20 | 0 | 0 | 9999 | 0.984 | 0 | 0 | 1 | 0 | 1.04 | Column1: 0.72; _1: 1.06; _2: 1.02; _3: 0; _4: 0; _5: 0; _6: 0; _7: 0.02; _8: 1.1; _25: 0; _26: 0; _27: 0; _28: 0; _29: 0; _30: 0; _31: 0; _32: 0; _33: 0
4001 | MULLINGAR 110.00 | 40001 | MULLINGAR 10.000 | 2 | MULLINGA _1 | 1 | 1 | 1 | 40001 | 0 | 21 | Voltage | 1 | Turns ratio (pu on bus base kV) | Zpu (system base) | Y pu (system base) | 0.02 | 1.1 | 9999 | 9999 | 20 | 0 | 0 | 9999 | 0.984 | 0 | 0 | 1 | 0 | 1.04 | Column1: 0.72; _1: 1.06; _2: 1.02; _3: 0; _4: 0; _5: 0; _6: 0; _7: 0.02; _8: 1.1; _25: 0; _26: 0; _27: 0; _28: 0; _29: 0; _30: 0; _31: 0; _32: 0; _33: 0
4001 | MULLINGAR 110.00 | 40004 | MULLINGAR 38.000 | 1 | MULLINGA _2 | 1 | 1 | 1 | 40004 | 0 | 16 | Voltage | 1 | Turns ratio (pu on bus base kV) | Zpu (system base) | Y pu (system base) | 0 | 0.4 | 9999 | 9999 | 31.5 | 0 | 0 | 9999 | 0.973 | 0 | 0 | 1 | 0 | 1.035 | Column1: 0.72; _1: 1.09; _2: 1.05; _3: 0; _4: 0; _5: 0; _6: 0; _7: 0; _8: 0.4; _25: 0; _26: 0; _27: 0; _28: 0; _29: 0; _30: 0; _31: 0; _32: 0; _33: 0
4001 | MULLINGAR 110.00 | 40004 | MULLINGAR 38.000 | 2 | MULLINGA _3 | 1 | 1 | 1 | 40004 | 0 | 16 | Voltage | 1 | Turns ratio (pu on bus base kV) | Zpu (system base) | Y pu (system base) | 0 | 0.4 | 9999 | 9999 | 31.5 | 0 | 0 | 9999 | 0.973 | 0 | 0 | 1 | 0 | 1.035 | Column1: 0.72; _1: 1.09; _2: 1.05; _3: 0; _4: 0; _5: 0; _6: 0; _7: 0; _8: 0.4; _25: 0; _26: 0; _27: 0; _28: 0; _29: 0; _30: 0; _31: 0; _32: 0; _33: 0
4021 | MALLOW 110.00 | 40204 | MALLOW 38.000 | 1 | MALLOW | 1 | 1 | 1 | 40204 | 0 | 16 | Voltage | 1 | Turns ratio (pu on bus base kV) | Zpu (system base) | Y pu (system base) | 0 | 0.4 | 9999 | 9999 | 31.5 | 0 | 0 | 9999 | 0.979 | 0 | 0 | 1 | 0 | 1.035 | Column1: 0.72; _1: 1.09; _2: 1.05; _3: 0; _4: 0; _5: 0; _6: 0; _7: 0; _8: 0.4; _25: 0; _26: 0; _27: 0; _28: 0; _29: 0; _30: 0; _31: 0; _32: 0; _33: 0
4021 | MALLOW 110.00 | 40204 | MALLOW 38.000 | 2 | MALLOW _1 | 1 | 1 | 1 | 40204 | 0 | 16 | Voltage | 1 | Turns ratio (pu on bus base kV) | Zpu (system base) | Y pu (system base) | 0 | 0.4 | 9999 | 9999 | 31.5 | 0 | 0 | 9999 | 0.979 | 0 | 0 | 1 | 0 | 1.035 | Column1: 0.72; _1: 1.09; _2: 1.05; _3: 0; _4: 0; _5: 0; _6: 0; _7: 0; _8: 0.4; _25: 0; _26: 0; _27: 0; _28: 0; _29: 0; _30: 0; _31: 0; _32: 0; _33: 0
4041 | MOY 110.00 | 40404 | MOY 38.000 | 1 | MOY | 1 | 1 | 1 | 40404 | 0 | 16 | Voltage | 1 | Turns ratio (pu on bus base kV) | Zpu (system base) | Y pu (system base) | 0 | 0.4 | 9999 | 9999 | 31.5 | 0 | 0 | 9999 | 0.979 | 0 | 0 | 1 | 0 | 1.035 | Column1: 0.72; _1: 1.09; _2: 1.05; _3: 0; _4: 0; _5: 0; _6: 0; _7: 0; _8: 0.4; _25: 0; _26: 0; _27: 0; _28: 0; _29: 0; _30: 0; _31: 0; _32: 0; _33: 0
4041 | MOY 110.00 | 40404 | MOY 38.000 | 2 | MOY _1 | 1 | 1 | 1 | 40404 | 0 | 16 | Voltage | 1 | Turns ratio (pu on bus base kV) | Zpu (system base) | Y pu (system base) | 0 | 0.33 | 9999 | 9999 | 31.5 | 0 | 0 | 9999 | 0.979 | 0 | 0 | 1 | 0 | 1.035 | Column1: 0.72; _1: 1.09; _2: 1.05; _3: 0; _4: 0; _5: 0; _6: 0; _7: 0; _8: 0.33; _25: 0; _26: 0; _27: 0; _28: 0; _29: 0; _30: 0; _31: 0; _32: 0; _33: 0
4061 | MULLAGHARLIN110.00 | 40601 | MULLAGHARLIN10.000 | 1 | CARRIGEE | 1 | 1 | 1 | 40601 | 0 | 21 | Voltage | 1 | Turns ratio (pu on bus base kV) | Zpu (system base) | Y pu (system base) | 0.022 | 1.1 | 9999 | 9999 | 20 | 0 | 0 | 9999 | 1 | 0 | 0 | 1 | 0 | 1.04 | Column1: 0.72; _1: 1.06; _2: 1.02; _3: 0; _4: 0; _5: 0; _6: 0; _7: 0.022; _8: 1.1; _25: 0; _26: 0; _27: 0; _28: 0; _29: 0; _30: 0; _31: 0; _32: 0; _33: 0
4061 | MULLAGHARLIN110.00 | 40602 | MULLAGHARLIN20.000 | 1 | MULLAGHA | 1 | 1 | 1 | 40602 | 0 | 20 | Voltage | 1 | Turns ratio (pu on bus base kV) | Zpu (system base) | Y pu (system base) | 0 | 0.57 | 9999 | 9999 | 20 | 0 | 0 | 9999 | 0.9895 | 0 | 0 | 1 | 0 | 1.04 | Column1: 0.84; _1: 1.09; _2: 1.05; _3: 0; _4: 0; _5: 0; _6: 0; _7: 0; _8: 0.57; _25: 0; _26: 0; _27: 0; _28: 0; _29: 0; _30: 0; _31: 0; _32: 0; _33: 0
4061 | MULLAGHARLIN110.00 | 40602 | MULLAGHARLIN20.000 | 2 | MULLAGHA _1 | 1 | 1 | 1 | 40602 | 0 | 20 | Voltage | 1 | Turns ratio (pu on bus base kV) | Zpu (system base) | Y pu (system base) | 0 | 0.57 | 9999 | 9999 | 20 | 0 | 0 | 9999 | 0.9895 | 0 | 0 | 1 | 0 | 1.04 | Column1: 0.84; _1: 1.09; _2: 1.05; _3: 0; _4: 0; _5: 0; _6: 0; _7: 0; _8: 0.57; _25: 0; _26: 0; _27: 0; _28: 0; _29: 0; _30: 0; _31: 0; _32: 0; _33: 0
4071 | MEENTYCAT 110.00 | 40761 | MEENTYCAT 20.000 | 1 | MEENTYCA | 1 | 1 | 1 | 40761 | 0 | 21 | Voltage | 1 | Turns ratio (pu on bus base kV) | Zpu (system base) | Y pu (system base) | 0.0049 | 0.24 | 88 | 88 | 88 | 0 | 0 | 88 | 1.0165 | 0 | 0 | 1 | 0 | 1.073 | Column1: 0.743; _1: 1.02; _2: 0.98; _3: 0; _4: 0; _5: 0; _6: 0; _7: 0.0049; _8: 0.24; _25: 0; _26: 0; _27: 0; _28: 0; _29: 0; _30: 0; _31: 0; _32: 0; _33: 0
4081 | MONREAD 110.00 | 40801 | MONREAD 10.000 | 1 | MONREADT | 1 | 1 | 1 | 40801 | 0 | 21 | Voltage | 1 | Turns ratio (pu on bus base kV) | Zpu (system base) | Y pu (system base) | 0.02 | 0.5 | 9999 | 9999 | 20 | 0 | 0 | 9999 | 1 | 0 | 0 | 1 | 0 | 1.04 | Column1: 0.72; _1: 1.06; _2: 1.02; _3: 0; _4: 0; _5: 0; _6: 0; _7: 0.02; _8: 0.5; _25: 0; _26: 0; _27: 0; _28: 0; _29: 0; _30: 0; _31: 0; _32: 0; _33: 0
4081 | MONREAD 110.00 | 40801 | MONREAD 10.000 | 2 | MONREADT _1 | 1 | 1 | 1 | 40801 | 0 | 21 | Voltage | 1 | Turns ratio (pu on bus base kV) | Zpu (system base) | Y pu (system base) | 0.02 | 0.5 | 9999 | 9999 | 20 | 0 | 0 | 9999 | 1 | 0 | 0 | 1 | 0 | 1.04 | Column1: 0.72; _1: 1.06; _2: 1.02; _3: 0; _4: 0; _5: 0; _6: 0; _7: 0.02; _8: 0.5; _25: 0; _26: 0; _27: 0; _28: 0; _29: 0; _30: 0; _31: 0; _32: 0; _33: 0
4091 | MULREAVY 110.00 | 40902 | MULREAVY 20.000 | 1 | MULREAVY | 1 | 1 | 1 | 40902 | 0 | 33 | Voltage | 1 | Turns ratio (pu on bus base kV) | Zpu (system base) | Y pu (system base) | 0.004 | 0.1249 | 9999 | 9999 | 120 | 0 | 0 | 9999 | 1.05 | 0 | 0 | 1 | 0 | 1.137 | Column1: 0.863; _1: 1.02; _2: 0.98; _3: 0; _4: 0; _5: 0; _6: 0; _7: 0.004; _8: 0.1249; _25: 0; _26: 0; _27: 0; _28: 0; _29: 0; _30: 0; _31: 0; _32: 0; _33: 0
4091 | MULREAVY 110.00 | 40904 | MEENADREEN 38.000 | 1 | MULREAVY _1 | 1 | 1 | 1 | 40904 | 0 | 16 | Voltage | 1 | Turns ratio (pu on bus base kV) | Zpu (system base) | Y pu (system base) | 0.00714 | 0.338 | 9999 | 9999 | 63 | 0 | 0 | 9999 | 1.0244 | 0 | 0 | 1 | 0 | 1.034 | Column1: 0.72; _1: 1.02; _2: 0.98; _3: 0; _4: 0; _5: 0; _6: 0; _7: 0.00714; _8: 0.338; _25: 0; _26: 0; _27: 0; _28: 0; _29: 0; _30: 0; _31: 0; _32: 0; _33: 0
4091 | MULREAVY 110.00 | 40912 | MEENADREEN 20.000 | 1 | MULREAVY _2 | 1 | 1 | 1 | 40912 | 0 | 23 | Voltage | 1 | Turns ratio (pu on bus base kV) | Zpu (system base) | Y pu (system base) | 0.022 | 1.1 | 9999 | 9999 | 20 | 0 | 0 | 9999 | 1.0276 | 0 | 0 | 1 | 0 | 1.042 | Column1: 0.84; _1: 1.02; _2: 0.98; _3: 0; _4: 0; _5: 0; _6: 0; _7: 0.022; _8: 1.1; _25: 0; _26: 0; _27: 0; _28: 0; _29: 0; _30: 0; _31: 0; _32: 0; _33: 0
4101 | NEWBURY 110.00 | 41002 | NEWBURY 20.000 | 1 | NEWBURY | 1 | 1 | 1 | 41002 | 0 | 21 | Voltage | 1 | Turns ratio (pu on bus base kV) | Zpu (system base) | Y pu (system base) | 0 | 0.495 | 9999 | 9999 | 28 | 0 | 0 | 9999 | 0.968 | 0 | 0 | 1 | 0 | 1.04 | Column1: 0.72; _1: 1.09; _2: 1.05; _3: 0; _4: 0; _5: 0; _6: 0; _7: 0; _8: 0.495; _25: 0; _26: 0; _27: 0; _28: 0; _29: 0; _30: 0; _31: 0; _32: 0; _33: 0
4101 | NEWBURY 110.00 | 41002 | NEWBURY 20.000 | 2 | NEWBURY _1 | 1 | 1 | 1 | 41002 | 0 | 21 | Voltage | 1 | Turns ratio (pu on bus base kV) | Zpu (system base) | Y pu (system base) | 0 | 0.495 | 9999 | 9999 | 28 | 0 | 0 | 9999 | 0.968 | 0 | 0 | 1 | 0 | 1.04 | Column1: 0.72; _1: 1.09; _2: 1.05; _3: 0; _4: 0; _5: 0; _6: 0; _7: 0; _8: 0.495; _25: 0; _26: 0; _27: 0; _28: 0; _29: 0; _30: 0; _31: 0; _32: 0; _33: 0
4111 | BANCROFT 110.00 | 41102 | BANCROFT 20.000 | 1 | BANCROFT | 1 | 1 | 1 | 41102 | 0 | 21 | Voltage | 1 | Turns ratio (pu on bus base kV) | Zpu (system base) | Y pu (system base) | 0.009 | 0.3055 | 9999 | 9999 | 38 | 0 | 0 | 9999 | 0.968 | 0 | 0 | 1 | 0 | 1.04 | Column1: 0.72; _1: 1.09; _2: 1.05; _3: 0; _4: 0; _5: 0; _6: 0; _7: 0.009; _8: 0.3055; _25: 0; _26: 0; _27: 0; _28: 0; _29: 0; _30: 0; _31: 0; _32: 0; _33: 0
4111 | BANCROFT 110.00 | 41102 | BANCROFT 20.000 | 2 | BANCROFT _1 | 1 | 1 | 1 | 41102 | 0 | 21 | Voltage | 1 | Turns ratio (pu on bus base kV) | Zpu (system base) | Y pu (system base) | 0.009 | 0.3055 | 9999 | 9999 | 38 | 0 | 0 | 9999 | 0.968 | 0 | 0 | 1 | 0 | 1.04 | Column1: 0.72; _1: 1.09; _2: 1.05; _3: 0; _4: 0; _5: 0; _6: 0; _7: 0.009; _8: 0.3055; _25: 0; _26: 0; _27: 0; _28: 0; _29: 0; _30: 0; _31: 0; _32: 0; _33: 0
4201 | NEWBRIDGE 110.00 | 42004 | NEWBRIDGE 38.000 | 1 | NEWBRIDG | 1 | 1 | 1 | 42004 | 0 | 16 | Voltage | 1 | Turns ratio (pu on bus base kV) | Zpu (system base) | Y pu (system base) | 0 | 0.4 | 9999 | 9999 | 31.5 | 0 | 0 | 9999 | 0.979 | 0 | 0 | 1 | 0 | 1.035 | Column1: 0.72; _1: 1.09; _2: 1.05; _3: 0; _4: 0; _5: 0; _6: 0; _7: 0; _8: 0.4; _25: 0; _26: 0; _27: 0; _28: 0; _29: 0; _30: 0; _31: 0; _32: 0; _33: 0
4201 | NEWBRIDGE 110.00 | 42004 | NEWBRIDGE 38.000 | 2 | NEWBRIDG _1 | 1 | 1 | 1 | 42004 | 0 | 16 | Voltage | 1 | Turns ratio (pu on bus base kV) | Zpu (system base) | Y pu (system base) | 0 | 0.4 | 9999 | 9999 | 31.5 | 0 | 0 | 9999 | 0.979 | 0 | 0 | 1 | 0 | 1.035 | Column1: 0.72; _1: 1.09; _2: 1.05; _3: 0; _4: 0; _5: 0; _6: 0; _7: 0; _8: 0.4; _25: 0; _26: 0; _27: 0; _28: 0; _29: 0; _30: 0; _31: 0; _32: 0; _33: 0
4211 | NORTH QUAYS 110.00 | 42102 | NORTH QUAYS 20.000 | 1 | NORTHQUA | 1 | 1 | 1 | 42102 | 0 | 21 | Voltage | 1 | Turns ratio (pu on bus base kV) | Zpu (system base) | Y pu (system base) | 0.022 | 1.1 | 9999 | 9999 | 20 | 0 | 0 | 9999 | 1 | 0 | 0 | 1 | 0 | 1.04 | Column1: 0.84; _1: 1.09; _2: 1.05; _3: 0; _4: 0; _5: 0; _6: 0; _7: 0.022; _8: 1.1; _25: 0; _26: 0; _27: 0; _28: 0; _29: 0; _30: 0; _31: 0; _32: 0; _33: 0
4211 | NORTH QUAYS 110.00 | 42102 | NORTH QUAYS 20.000 | 2 | NORTHQUA _1 | 1 | 1 | 1 | 42102 | 0 | 21 | Voltage | 1 | Turns ratio (pu on bus base kV) | Zpu (system base) | Y pu (system base) | 0.022 | 1.1 | 9999 | 9999 | 20 | 0 | 0 | 9999 | 1 | 0 | 0 | 1 | 0 | 1.04 | Column1: 0.84; _1: 1.09; _2: 1.05; _3: 0; _4: 0; _5: 0; _6: 0; _7: 0.022; _8: 1.1; _25: 0; _26: 0; _27: 0; _28: 0; _29: 0; _30: 0; _31: 0; _32: 0; _33: 0
4221 | NAVAN 110.00 | 42204 | NAVAN 38.000 | 1 | NAVAN | 1 | 1 | 1 | 42204 | 0 | 16 | Voltage | 1 | Turns ratio (pu on bus base kV) | Zpu (system base) | Y pu (system base) | 0.007 | 0.355 | 9999 | 9999 | 63 | 0 | 0 | 9999 | 0.9578 | 0 | 0 | 1 | 0 | 1.034 | Column1: 0.72; _1: 1.09; _2: 1.05; _3: 0; _4: 0; _5: 0; _6: 0; _7: 0.007; _8: 0.355; _25: 0; _26: 0; _27: 0; _28: 0; _29: 0; _30: 0; _31: 0; _32: 0; _33: 0
4221 | NAVAN 110.00 | 42204 | NAVAN 38.000 | 2 | NAVAN _1 | 1 | 1 | 1 | 42204 | 0 | 16 | Voltage | 1 | Turns ratio (pu on bus base kV) | Zpu (system base) | Y pu (system base) | 0.007 | 0.355 | 9999 | 9999 | 63 | 0 | 0 | 9999 | 0.9578 | 0 | 0 | 1 | 0 | 1.034 | Column1: 0.72; _1: 1.09; _2: 1.05; _3: 0; _4: 0; _5: 0; _6: 0; _7: 0.007; _8: 0.355; _25: 0; _26: 0; _27: 0; _28: 0; _29: 0; _30: 0; _31: 0; _32: 0; _33: 0
4221 | NAVAN 110.00 | 42206 | NAV_GLE 10.000 | 1 | BRINNY _1 | 1 | 1 | 1 | 42206 | 0 | 21 | Voltage | 1 | Turns ratio (pu on bus base kV) | Zpu (system base) | Y pu (system base) | 0 | 1.041 | 9999 | 9999 | 5 | 0 | 0 | 9999 | 0.976 | 0 | 0 | 1 | 0 | 1.2 | Column1: 0.72; _1: 1.09; _2: 1.05; _3: 0; _4: 0; _5: 0; _6: 0; _7: 0; _8: 1.041; _25: 0; _26: 0; _27: 0; _28: 0; _29: 0; _30: 0; _31: 0; _32: 0; _33: 0
4261 | NENAGH 110.00 | 42604 | NENAGH 38.000 | 1 | NENAGH | 1 | 1 | 1 | 42604 | 0 | 16 | Voltage | 1 | Turns ratio (pu on bus base kV) | Zpu (system base) | Y pu (system base) | 0 | 0.4 | 9999 | 9999 | 31.5 | 0 | 0 | 9999 | 0.979 | 0 | 0 | 1 | 0 | 1.035 | Column1: 0.72; _1: 1.09; _2: 1.04; _3: 0; _4: 0; _5: 0; _6: 0; _7: 0; _8: 0.4; _25: 0; _26: 0; _27: 0; _28: 0; _29: 0; _30: 0; _31: 0; _32: 0; _33: 0
4281 | NANGOR 110.00 | 42802 | NANGOR 20.000 | 1 | NANGOR | 1 | 1 | 1 | 42802 | 0 | 21 | Voltage | 1 | Turns ratio (pu on bus base kV) | Zpu (system base) | Y pu (system base) | 0 | 0.35 | 9999 | 9999 | 67 | 0 | 0 | 9999 | 0.9596 | 0 | 0 | 1 | 0 | 1.042 | Column1: 0.84; _1: 1.09; _2: 1.05; _3: 0; _4: 0; _5: 0; _6: 0; _7: 0; _8: 0.35; _25: 0; _26: 0; _27: 0; _28: 0; _29: 0; _30: 0; _31: 0; _32: 0; _33: 0
4281 | NANGOR 110.00 | 42802 | NANGOR 20.000 | 2 | NANGOR _1 | 1 | 1 | 1 | 42802 | 0 | 21 | Voltage | 1 | Turns ratio (pu on bus base kV) | Zpu (system base) | Y pu (system base) | 0 | 0.35 | 9999 | 9999 | 67 | 0 | 0 | 9999 | 0.9596 | 0 | 0 | 1 | 0 | 1.042 | Column1: 0.84; _1: 1.09; _2: 1.05; _3: 0; _4: 0; _5: 0; _6: 0; _7: 0; _8: 0.35; _25: 0; _26: 0; _27: 0; _28: 0; _29: 0; _30: 0; _31: 0; _32: 0; _33: 0
4341 | OLDCOURT 110.00 | 43401 | OLDCOURT 6.0000 | 1 | OLDCOURT | 1 | 1 | 1 | 43401 | 0 | 33 | Voltage | 1 | Turns ratio (pu on bus base kV) | Zpu (system base) | Y pu (system base) | 0 | 0.4 | 9999 | 9999 | 20 | 0 | 0 | 9999 | 1 | 0 | 0 | 1 | 0 | 1.2 | Column1: 0.7; _1: 1.06; _2: 1.02; _3: 0; _4: 0; _5: 0; _6: 0; _7: 0; _8: 0.4; _25: 0; _26: 0; _27: 0; _28: 0; _29: 0; _30: 0; _31: 0; _32: 0; _33: 0
4351 | OLDCOURT 110.00 | 43401 | OLDCOURT 6.0000 | 2 | OLDCOURT _1 | 1 | 1 | 1 | 43401 | 0 | 33 | Voltage | 1 | Turns ratio (pu on bus base kV) | Zpu (system base) | Y pu (system base) | 0 | 0.4 | 9999 | 9999 | 20 | 0 | 0 | 9999 | 1 | 0 | 0 | 1 | 0 | 1.2 | Column1: 0.7; _1: 1.06; _2: 1.02; _3: 0; _4: 0; _5: 0; _6: 0; _7: 0; _8: 0.4; _25: 0; _26: 0; _27: 0; _28: 0; _29: 0; _30: 0; _31: 0; _32: 0; _33: 0
4361 | OUGHTRAGH 110.00 | 43604 | OUGHTRAGH 38.000 | 1 | OUGHTRAG | 1 | 1 | 1 | 43604 | 0 | 16 | Voltage | 1 | Turns ratio (pu on bus base kV) | Zpu (system base) | Y pu (system base) | 0 | 0.4 | 9999 | 9999 | 31.5 | 0 | 0 | 9999 | 0.95 | 0 | 0 | 1 | 0 | 1.035 | Column1: 0.72; _1: 1.09; _2: 1.05; _3: 0; _4: 0; _5: 0; _6: 0; _7: 0; _8: 0.4; _25: 0; _26: 0; _27: 0; _28: 0; _29: 0; _30: 0; _31: 0; _32: 0; _33: 0
4371 | GLENREE 110.00 | 43704 | GLENREE 38.000 | 1 | GLENREE | 1 | 1 | 1 | 43704 | 0 | 16 | Voltage | 1 | Turns ratio (pu on bus base kV) | Zpu (system base) | Y pu (system base) | 0 | 0.35 | 9999 | 9999 | 63 | 0 | 0 | 9999 | 0.9791 | 0 | 0 | 1 | 0 | 1.034 | Column1: 0.72; _1: 1.09; _2: 1.05; _3: 0; _4: 0; _5: 0; _6: 0; _7: 0; _8: 0.35; _25: 0; _26: 0; _27: 0; _28: 0; _29: 0; _30: 0; _31: 0; _32: 0; _33: 0
4371 | GLENREE 110.00 | 43704 | GLENREE 38.000 | 2 | GLENREE _1 | 1 | 1 | 1 | 43704 | 0 | 16 | Voltage | 1 | Turns ratio (pu on bus base kV) | Zpu (system base) | Y pu (system base) | 0 | 0.35 | 9999 | 9999 | 63 | 0 | 0 | 9999 | 0.9791 | 0 | 0 | 1 | 0 | 1.034 | Column1: 0.72; _1: 1.09; _2: 1.05; _3: 0; _4: 0; _5: 0; _6: 0; _7: 0; _8: 0.35; _25: 0; _26: 0; _27: 0; _28: 0; _29: 0; _30: 0; _31: 0; _32: 0; _33: 0
4371 | GLENREE 110.00 | 43742 | BLACKLOUGH 20.000 | 1 | BALLYCUM | 1 | 1 | 1 | 43742 | 0 | 21 | Voltage | 1 | Turns ratio (pu on bus base kV) | Zpu (system base) | Y pu (system base) | 0.025 | 1.1 | 9999 | 9999 | 20 | 0 | 0 | 9999 | 1 | 0 | 0 | 1 | 0 | 1.04 | Column1: 0.84; _1: 1.09; _2: 1.05; _3: 0; _4: 0; _5: 0; _6: 0; _7: 0.025; _8: 1.1; _25: 0; _26: 0; _27: 0; _28: 0; _29: 0; _30: 0; _31: 0; _32: 0; _33: 0
4401 | POPPINTREE 110.00 | 44001 | POPPINTREE 10.000 | 1 | POPPINTR | 1 | 1 | 1 | 44001 | 0 | 21 | Voltage | 1 | Turns ratio (pu on bus base kV) | Zpu (system base) | Y pu (system base) | 0.022 | 1.1 | 9999 | 9999 | 20 | 0 | 0 | 9999 | 1 | 0 | 0 | 1 | 0 | 1.04 | Column1: 0.72; _1: 1.07; _2: 1.02; _3: 0; _4: 0; _5: 0; _6: 0; _7: 0.022; _8: 1.1; _25: 0; _26: 0; _27: 0; _28: 0; _29: 0; _30: 0; _31: 0; _32: 0; _33: 0
4401 | POPPINTREE 110.00 | 44001 | POPPINTREE 10.000 | 2 | POPPINTR _1 | 1 | 1 | 1 | 44001 | 0 | 21 | Voltage | 1 | Turns ratio (pu on bus base kV) | Zpu (system base) | Y pu (system base) | 0.022 | 1.1 | 9999 | 9999 | 20 | 0 | 0 | 9999 | 1 | 0 | 0 | 1 | 0 | 1.04 | Column1: 0.72; _1: 1.07; _2: 1.02; _3: 0; _4: 0; _5: 0; _6: 0; _7: 0.022; _8: 1.1; _25: 0; _26: 0; _27: 0; _28: 0; _29: 0; _30: 0; _31: 0; _32: 0; _33: 0
4441 | POLLAPHUCA 110.00 | 44471 | POLLG1_4 10.500 | 3 | POLLAPHU | 1 | 1 | 1 | 44471 | 0 | 15 | Voltage | 1 | Turns ratio (pu on bus base kV) | Zpu (system base) | Y pu (system base) | 0 | 0.4 | 9999 | 9999 | 35 | 0 | 0 | 9999 | 1.0071 | 0 | 0 | 1 | 0 | 1.1 | Column1: 0.9; _1: 1.02; _2: 0.98; _3: 0; _4: 0; _5: 0; _6: 0; _7: 0; _8: 0.4; _25: 0; _26: 0; _27: 0; _28: 0; _29: 0; _30: 0; _31: 0; _32: 0; _33: 0
4481 | PORTLAOISE 110.00 | 44802 | PORTLAOISE 220.000 | 1 | PORTLAOI | 1 | 1 | 1 | 44802 | 0 | 21 | Voltage | 1 | Turns ratio (pu on bus base kV) | Zpu (system base) | Y pu (system base) | 0.02 | 1.1 | 9999 | 9999 | 20 | 0 | 0 | 9999 | 0.98 | 0 | 0 | 1 | 0 | 1.04 | Column1: 0.84; _1: 1.09; _2: 1.05; _3: 0; _4: 0; _5: 0; _6: 0; _7: 0.02; _8: 1.1; _25: 0; _26: 0; _27: 0; _28: 0; _29: 0; _30: 0; _31: 0; _32: 0; _33: 0
4481 | PORTLAOISE 110.00 | 44802 | PORTLAOISE 220.000 | 2 | PORTLAOI _1 | 1 | 1 | 1 | 44802 | 0 | 21 | Voltage | 1 | Turns ratio (pu on bus base kV) | Zpu (system base) | Y pu (system base) | 0.02 | 1.1 | 9999 | 9999 | 20 | 0 | 0 | 9999 | 0.98 | 0 | 0 | 1 | 0 | 1.04 | Column1: 0.84; _1: 1.09; _2: 1.05; _3: 0; _4: 0; _5: 0; _6: 0; _7: 0.02; _8: 1.1; _25: 0; _26: 0; _27: 0; _28: 0; _29: 0; _30: 0; _31: 0; _32: 0; _33: 0
4481 | PORTLAOISE 110.00 | 44804 | PORTLAOISE 38.000 | 1 | PORTLAOI _2 | 1 | 1 | 1 | 44804 | 0 | 16 | Voltage | 1 | Turns ratio (pu on bus base kV) | Zpu (system base) | Y pu (system base) | 0 | 0.4 | 9999 | 9999 | 31.5 | 0 | 0 | 9999 | 0.961 | 0 | 0 | 1 | 0 | 1.035 | Column1: 0.72; _1: 1.09; _2: 1.05; _3: 0; _4: 0; _5: 0; _6: 0; _7: 0; _8: 0.4; _25: 0; _26: 0; _27: 0; _28: 0; _29: 0; _30: 0; _31: 0; _32: 0; _33: 0
4481 | PORTLAOISE 110.00 | 44804 | PORTLAOISE 38.000 | 2 | PORTLAOI _3 | 1 | 1 | 1 | 44804 | 0 | 16 | Voltage | 1 | Turns ratio (pu on bus base kV) | Zpu (system base) | Y pu (system base) | 0 | 0.4 | 9999 | 9999 | 31.5 | 0 | 0 | 9999 | 0.961 | 0 | 0 | 1 | 0 | 1.035 | Column1: 0.72; _1: 1.09; _2: 1.05; _3: 0; _4: 0; _5: 0; _6: 0; _7: 0; _8: 0.4; _25: 0; _26: 0; _27: 0; _28: 0; _29: 0; _30: 0; _31: 0; _32: 0; _33: 0
4491 | PELLETSTOWN 110.00 | 44901 | PELLETSTOWN 10.000 | 1 | PELLETST | 1 | 1 | 1 | 44901 | 0 | 21 | Voltage | 1 | Turns ratio (pu on bus base kV) | Zpu (system base) | Y pu (system base) | 0.022 | 1.1 | 9999 | 9999 | 20 | 0 | 0 | 9999 | 1 | 0 | 0 | 1 | 0 | 1.04 | Column1: 0.72; _1: 1.07; _2: 1.02; _3: 0; _4: 0; _5: 0; _6: 0; _7: 0.022; _8: 1.1; _25: 0; _26: 0; _27: 0; _28: 0; _29: 0; _30: 0; _31: 0; _32: 0; _33: 0
4491 | PELLETSTOWN 110.00 | 44901 | PELLETSTOWN 10.000 | 2 | PELLETST _1 | 1 | 1 | 1 | 44901 | 0 | 21 | Voltage | 1 | Turns ratio (pu on bus base kV) | Zpu (system base) | Y pu (system base) | 0.022 | 1.1 | 9999 | 9999 | 20 | 0 | 0 | 9999 | 1 | 0 | 0 | 1 | 0 | 1.04 | Column1: 0.72; _1: 1.07; _2: 1.02; _3: 0; _4: 0; _5: 0; _6: 0; _7: 0.022; _8: 1.1; _25: 0; _26: 0; _27: 0; _28: 0; _29: 0; _30: 0; _31: 0; _32: 0; _33: 0
4501 | PLATIN 110.00 | 45001 | PLATIN 15.000 | 1 | PLATINT1 | 1 | 1 | 1 | 45001 | 0 | 17 | Voltage | 1 | Turns ratio (pu on bus base kV) | Zpu (system base) | Y pu (system base) | 0.04 | 0.792 | 9999 | 9999 | 12.5 | 0 | 0 | 9999 | 1.03 | 0 | 0 | 1 | 0 | 1.2 | Column1: 0.72; _1: 1.02; _2: 0.98; _3: 0; _4: 0; _5: 0; _6: 0; _7: 0.04; _8: 0.792; _25: 0; _26: 0; _27: 0; _28: 0; _29: 0; _30: 0; _31: 0; _32: 0; _33: 0
4501 | PLATIN 110.00 | 45001 | PLATIN 15.000 | 2 | PLATINT1 _1 | 1 | 1 | 1 | 45001 | 0 | 17 | Voltage | 1 | Turns ratio (pu on bus base kV) | Zpu (system base) | Y pu (system base) | 0.04 | 0.792 | 9999 | 9999 | 12.5 | 0 | 0 | 9999 | 1.03 | 0 | 0 | 1 | 0 | 1.2 | Column1: 0.72; _1: 1.02; _2: 0.98; _3: 0; _4: 0; _5: 0; _6: 0; _7: 0.04; _8: 0.792; _25: 0; _26: 0; _27: 0; _28: 0; _29: 0; _30: 0; _31: 0; _32: 0; _33: 0
4501 | PLATIN 110.00 | 45001 | PLATIN 15.000 | 3 | PLATINT1 _2 | 1 | 1 | 1 | 45001 | 0 | 17 | Voltage | 1 | Turns ratio (pu on bus base kV) | Zpu (system base) | Y pu (system base) | 0.04 | 0.816 | 9999 | 9999 | 12.5 | 0 | 0 | 9999 | 1.03 | 0 | 0 | 1 | 0 | 1.2 | Column1: 0.72; _1: 1.02; _2: 0.98; _3: 0; _4: 0; _5: 0; _6: 0; _7: 0.04; _8: 0.816; _25: 0; _26: 0; _27: 0; _28: 0; _29: 0; _30: 0; _31: 0; _32: 0; _33: 0
4501 | PLATIN 110.00 | 45001 | PLATIN 15.000 | 4 | PLATINT1 _3 | 1 | 1 | 1 | 45001 | 0 | 17 | Voltage | 1 | Turns ratio (pu on bus base kV) | Zpu (system base) | Y pu (system base) | 0.04 | 0.816 | 9999 | 9999 | 12.5 | 0 | 0 | 9999 | 1.03 | 0 | 0 | 1 | 0 | 1.2 | Column1: 0.72; _1: 1.02; _2: 0.98; _3: 0; _4: 0; _5: 0; _6: 0; _7: 0.04; _8: 0.816; _25: 0; _26: 0; _27: 0; _28: 0; _29: 0; _30: 0; _31: 0; _32: 0; _33: 0
4511 | POTTERY ROAD110.00 | 45101 | POTTERY ROAD10.000 | 1 | POTTERYR | 1 | 1 | 1 | 45101 | 0 | 21 | Voltage | 1 | Turns ratio (pu on bus base kV) | Zpu (system base) | Y pu (system base) | 0.022 | 1.1 | 9999 | 9999 | 20 | 0 | 0 | 9999 | 1 | 0 | 0 | 1 | 0 | 1.04 | Column1: 0.72; _1: 1.07; _2: 1.02; _3: 0; _4: 0; _5: 0; _6: 0; _7: 0.022; _8: 1.1; _25: 0; _26: 0; _27: 0; _28: 0; _29: 0; _30: 0; _31: 0; _32: 0; _33: 0
4511 | POTTERY ROAD110.00 | 45101 | POTTERY ROAD10.000 | 2 | POTTERYR _1 | 1 | 1 | 1 | 45101 | 0 | 21 | Voltage | 1 | Turns ratio (pu on bus base kV) | Zpu (system base) | Y pu (system base) | 0.022 | 1.1 | 9999 | 9999 | 20 | 0 | 0 | 9999 | 1 | 0 | 0 | 1 | 0 | 1.04 | Column1: 0.72; _1: 1.07; _2: 1.02; _3: 0; _4: 0; _5: 0; _6: 0; _7: 0.022; _8: 1.1; _25: 0; _26: 0; _27: 0; _28: 0; _29: 0; _30: 0; _31: 0; _32: 0; _33: 0
4621 | RYEBROOK 110.00 | 46210 | RYEBROOK_FAB10.000 | 1 | RYEBROOK | 1 | 1 | 1 | 46210 | 0 | 16 | Voltage | 1 | Turns ratio (pu on bus base kV) | Zpu (system base) | Y pu (system base) | 0 | 0.4 | 9999 | 9999 | 31.5 | 0 | 0 | 9999 | 0.985 | 0 | 0 | 1 | 0 | 1.035 | Column1: 0.72; _1: 1.06; _2: 1.02; _3: 0; _4: 0; _5: 0; _6: 0; _7: 0; _8: 0.4; _25: 0; _26: 0; _27: 0; _28: 0; _29: 0; _30: 0; _31: 0; _32: 0; _33: 0
4621 | RYEBROOK 110.00 | 46210 | RYEBROOK_FAB10.000 | 2 | RYEBROOK _1 | 1 | 1 | 1 | 46210 | 0 | 16 | Voltage | 1 | Turns ratio (pu on bus base kV) | Zpu (system base) | Y pu (system base) | 0 | 0.4 | 9999 | 9999 | 31.5 | 0 | 0 | 9999 | 0.985 | 0 | 0 | 1 | 0 | 1.035 | Column1: 0.72; _1: 1.06; _2: 1.02; _3: 0; _4: 0; _5: 0; _6: 0; _7: 0; _8: 0.4; _25: 0; _26: 0; _27: 0; _28: 0; _29: 0; _30: 0; _31: 0; _32: 0; _33: 0
4621 | RYEBROOK 110.00 | 46214 | RYEBROOK FAB10.000 | 3 | RYEBROOK _2 | 1 | 1 | 1 | 46214 | 0 | 32 | Voltage | 1 | Turns ratio (pu on bus base kV) | Zpu (system base) | Y pu (system base) | 0 | 0.4 | 9999 | 9999 | 40 | 0 | 0 | 9999 | 0.985 | 0 | 0 | 1 | 0 | 1.2 | Column1: 0.72; _1: 1.06; _2: 1.02; _3: 0; _4: 0; _5: 0; _6: 0; _7: 0; _8: 0.4; _25: 0; _26: 0; _27: 0; _28: 0; _29: 0; _30: 0; _31: 0; _32: 0; _33: 0
4621 | RYEBROOK 110.00 | 46214 | RYEBROOK FAB10.000 | 4 | RYEBROOK _3 | 1 | 1 | 1 | 46214 | 0 | 32 | Voltage | 1 | Turns ratio (pu on bus base kV) | Zpu (system base) | Y pu (system base) | 0 | 0.4 | 9999 | 9999 | 40 | 0 | 0 | 9999 | 0.985 | 0 | 0 | 1 | 0 | 1.2 | Column1: 0.72; _1: 1.06; _2: 1.02; _3: 0; _4: 0; _5: 0; _6: 0; _7: 0; _8: 0.4; _25: 0; _26: 0; _27: 0; _28: 0; _29: 0; _30: 0; _31: 0; _32: 0; _33: 0
4621 | RYEBROOK 110.00 | 46224 | RYEBROOK FAB10.000 | 5 | RYEBROOK _4 | 1 | 1 | 1 | 46224 | 0 | 32 | Voltage | 1 | Turns ratio (pu on bus base kV) | Zpu (system base) | Y pu (system base) | 0 | 0.4 | 9999 | 9999 | 40 | 0 | 0 | 9999 | 0.985 | 0 | 0 | 1 | 0 | 1.2 | Column1: 0.72; _1: 1.06; _2: 1.02; _3: 0; _4: 0; _5: 0; _6: 0; _7: 0; _8: 0.4; _25: 0; _26: 0; _27: 0; _28: 0; _29: 0; _30: 0; _31: 0; _32: 0; _33: 0
4621 | RYEBROOK 110.00 | 46224 | RYEBROOK FAB10.000 | 6 | RYEBROOK _5 | 1 | 1 | 1 | 46224 | 0 | 32 | Voltage | 1 | Turns ratio (pu on bus base kV) | Zpu (system base) | Y pu (system base) | 0 | 0.4 | 9999 | 9999 | 40 | 0 | 0 | 9999 | 0.985 | 0 | 0 | 1 | 0 | 1.2 | Column1: 0.72; _1: 1.06; _2: 1.02; _3: 0; _4: 0; _5: 0; _6: 0; _7: 0; _8: 0.4; _25: 0; _26: 0; _27: 0; _28: 0; _29: 0; _30: 0; _31: 0; _32: 0; _33: 0
4651 | RINGSEND 110.00 | 46501 | RINGSEND 10.000 | 1 | RINGSEND _1 | 1 | 1 | 1 | 46501 | 0 | 33 | Voltage | 1 | Turns ratio (pu on bus base kV) | Zpu (system base) | Y pu (system base) | 0 | 0.4 | 9999 | 9999 | 20 | 0 | 0 | 9999 | 1.0156 | 0 | 0 | 1 | 0 | 1.2 | Column1: 0.7; _1: 1.06; _2: 1.02; _3: 0; _4: 0; _5: 0; _6: 0; _7: 0; _8: 0.4; _25: 0; _26: 0; _27: 0; _28: 0; _29: 0; _30: 0; _31: 0; _32: 0; _33: 0
4651 | RINGSEND 110.00 | 46501 | RINGSEND 10.000 | 2 | RINGSEND _2 | 1 | 1 | 1 | 46501 | 0 | 33 | Voltage | 1 | Turns ratio (pu on bus base kV) | Zpu (system base) | Y pu (system base) | 0 | 0.4 | 9999 | 9999 | 20 | 0 | 0 | 9999 | 1.0156 | 0 | 0 | 1 | 0 | 1.2 | Column1: 0.7; _1: 1.06; _2: 1.02; _3: 0; _4: 0; _5: 0; _6: 0; _7: 0; _8: 0.4; _25: 0; _26: 0; _27: 0; _28: 0; _29: 0; _30: 0; _31: 0; _32: 0; _33: 0
4651 | RINGSEND 110.00 | 46504 | RINGSEND 38.000 | 4 | RINGSEND _3 | 1 | 1 | 1 | 46504 | 0 | 15 | Voltage | 1 | Turns ratio (pu on bus base kV) | Zpu (system base) | Y pu (system base) | 0.00782 | 0.30661 | 9999 | 9999 | 63 | 0 | 0 | 9999 | 0.976 | 0 | 0 | 1 | 0 | 1.019 | Column1: 0.6831; _1: 1.09; _2: 1.04; _3: 0; _4: 0; _5: 0; _6: 0; _7: 0.00782; _8: 0.30661; _25: 0; _26: 0; _27: 0; _28: 0; _29: 0; _30: 0; _31: 0; _32: 0; _33: 0
4651 | RINGSEND 110.00 | 46513 | DUBLIN WASTE3.3000 | 1 | DUBLIN W | 1 | 1 | 1 | 46513 | 0 | 33 | Voltage | 1 | Turns ratio (pu on bus base kV) | Zpu (system base) | Y pu (system base) | 0.01 | 0.531 | 9999 | 9999 | 16 | 0 | 0 | 9999 | 1.0567 | 0 | 0 | 1 | 0 | 1.136 | Column1: 0.773; _1: 1.02; _2: 0.98; _3: 0; _4: 0; _5: 0; _6: 0; _7: 0.01; _8: 0.531; _25: 0; _26: 0; _27: 0; _28: 0; _29: 0; _30: 0; _31: 0; _32: 0; _33: 0
4681 | RATHKEALE 110.00 | 46804 | RATHKEALE 38.000 | 1 | RATHKEAL | 1 | 1 | 1 | 46804 | 0 | 14 | Voltage | 1 | Turns ratio (pu on bus base kV) | Zpu (system base) | Y pu (system base) | 0.02 | 0.4 | 9999 | 9999 | 30 | 0 | 0 | 9999 | 0.9896 | 0 | 0 | 1 | 0 | 1.035 | Column1: 0.9; _1: 1.09; _2: 1.05; _3: 0; _4: 0; _5: 0; _6: 0; _7: 0.02; _8: 0.4; _25: 0; _26: 0; _27: 0; _28: 0; _29: 0; _30: 0; _31: 0; _32: 0; _33: 0
4681 | RATHKEALE 110.00 | 46804 | RATHKEALE 38.000 | 2 | RATHKEAL _1 | 1 | 1 | 1 | 46804 | 0 | 14 | Voltage | 1 | Turns ratio (pu on bus base kV) | Zpu (system base) | Y pu (system base) | 0.02 | 0.4 | 9999 | 9999 | 30 | 0 | 0 | 9999 | 0.9896 | 0 | 0 | 1 | 0 | 1.035 | Column1: 0.9; _1: 1.09; _2: 1.05; _3: 0; _4: 0; _5: 0; _6: 0; _7: 0.02; _8: 0.4; _25: 0; _26: 0; _27: 0; _28: 0; _29: 0; _30: 0; _31: 0; _32: 0; _33: 0
4701 | RICHMOND 110.00 | 47004 | RICHMOND 38.000 | 1 | RICHMOND | 1 | 1 | 1 | 47004 | 0 | 16 | Voltage | 1 | Turns ratio (pu on bus base kV) | Zpu (system base) | Y pu (system base) | 0 | 0.4 | 9999 | 9999 | 31.5 | 0 | 0 | 9999 | 0.952 | 0 | 0 | 1 | 0 | 1.035 | Column1: 0.72; _1: 1.09; _2: 1.05; _3: 0; _4: 0; _5: 0; _6: 0; _7: 0; _8: 0.4; _25: 0; _26: 0; _27: 0; _28: 0; _29: 0; _30: 0; _31: 0; _32: 0; _33: 0
4701 | RICHMOND 110.00 | 47004 | RICHMOND 38.000 | 2 | RICHMOND _1 | 1 | 1 | 1 | 47004 | 0 | 16 | Voltage | 1 | Turns ratio (pu on bus base kV) | Zpu (system base) | Y pu (system base) | 0 | 0.4 | 9999 | 9999 | 31.5 | 0 | 0 | 9999 | 0.952 | 0 | 0 | 1 | 0 | 1.035 | Column1: 0.72; _1: 1.09; _2: 1.05; _3: 0; _4: 0; _5: 0; _6: 0; _7: 0; _8: 0.4; _25: 0; _26: 0; _27: 0; _28: 0; _29: 0; _30: 0; _31: 0; _32: 0; _33: 0
4741 | RINAWADE 110.00 | 47402 | RINAWADE 20.000 | 1 | RINAWADE | 1 | 1 | 1 | 47402 | 0 | 32 | Voltage | 1 | Turns ratio (pu on bus base kV) | Zpu (system base) | Y pu (system base) | 0 | 0.496 | 9999 | 9999 | 20 | 0 | 0 | 9999 | 0.985 | 0 | 0 | 1 | 0 | 1.04 | Column1: 0.84; _1: 1.09; _2: 1.05; _3: 0; _4: 0; _5: 0; _6: 0; _7: 0; _8: 0.496; _25: 0; _26: 0; _27: 0; _28: 0; _29: 0; _30: 0; _31: 0; _32: 0; _33: 0
4741 | RINAWADE 110.00 | 47402 | RINAWADE 20.000 | 2 | RINAWADE _1 | 1 | 1 | 1 | 47402 | 0 | 32 | Voltage | 1 | Turns ratio (pu on bus base kV) | Zpu (system base) | Y pu (system base) | 0 | 0.496 | 9999 | 9999 | 20 | 0 | 0 | 9999 | 0.985 | 0 | 0 | 1 | 0 | 1.04 | Column1: 0.84; _1: 1.09; _2: 1.05; _3: 0; _4: 0; _5: 0; _6: 0; _7: 0; _8: 0.496; _25: 0; _26: 0; _27: 0; _28: 0; _29: 0; _30: 0; _31: 0; _32: 0; _33: 0
4761 | RINGASKIDDY 110.00 | 47601 | RINGASKIDDY 10.000 | 1 | RINGASKI | 1 | 1 | 1 | 47601 | 0 | 32 | Voltage | 1 | Turns ratio (pu on bus base kV) | Zpu (system base) | Y pu (system base) | 0 | 0.84 | 9999 | 9999 | 12.5 | 0 | 0 | 9999 | 1 | 0 | 0 | 1 | 0 | 1.2 | Column1: 0.72; _1: 1.06; _2: 1.02; _3: 0; _4: 0; _5: 0; _6: 0; _7: 0; _8: 0.84; _25: 0; _26: 0; _27: 0; _28: 0; _29: 0; _30: 0; _31: 0; _32: 0; _33: 0
4781 | RATRUSSAN 110.00 | 47802 | RATRUSSAN 20.000 | 1 | RATRUSSA | 1 | 1 | 1 | 47802 | 0 | 11 | Voltage | 1 | Turns ratio (pu on bus base kV) | Zpu (system base) | Y pu (system base) | 0.003 | 0.1333 | 90 | 90 | 90 | 0 | 0 | 90 | 1.02 | 0 | 0 | 1 | 0 | 1.04 | Column1: 0.84; _1: 1.02; _2: 0.98; _3: 0; _4: 0; _5: 0; _6: 0; _7: 0.003; _8: 0.1333; _25: 0; _26: 0; _27: 0; _28: 0; _29: 0; _30: 0; _31: 0; _32: 0; _33: 0
4781 | RATRUSSAN 110.00 | 47902 | MOUNTAIN LOD20.000 | 2 | MOUNTAIN | 1 | 1 | 1 | 47902 | 0 | 11 | Voltage | 1 | Turns ratio (pu on bus base kV) | Zpu (system base) | Y pu (system base) | 0.003 | 0.286 | 42 | 42 | 42 | 0 | 0 | 42 | 1.02 | 0 | 0 | 1 | 0 | 1.04 | Column1: 0.84; _1: 1.02; _2: 0.98; _3: 0; _4: 0; _5: 0; _6: 0; _7: 0.003; _8: 0.286; _25: 0; _26: 0; _27: 0; _28: 0; _29: 0; _30: 0; _31: 0; _32: 0; _33: 0
4901 | SHELTON ABBE110.00 | 49001 | SHELTON ABBE6.0000 | 1 | SHELTONA | 1 | 1 | 1 | 49001 | 0 | 15 | Voltage | 1 | Turns ratio (pu on bus base kV) | Zpu (system base) | Y pu (system base) | 0 | 0.4 | 9999 | 9999 | 10 | 0 | 0 | 9999 | 1 | 0 | 0 | 1 | 0 | 1.2 | Column1: 0.7; _1: 1.06; _2: 1.02; _3: 0; _4: 0; _5: 0; _6: 0; _7: 0; _8: 0.4; _25: 0; _26: 0; _27: 0; _28: 0; _29: 0; _30: 0; _31: 0; _32: 0; _33: 0
4941 | SHANNONBRIDG110.00 | 49474 | WOP_G4 11.500 | 4 | SHANNONB | 1 | 1 | 1 | 49474 | 0 | 19 | Voltage | 1 | Turns ratio (pu on bus base kV) | Zpu (system base) | Y pu (system base) | 0 | 0.0695 | 9999 | 9999 | 175 | 0 | 0 | 9999 | 1.1 | 0 | 0 | 1 | 0 | 1.225 | Column1: 0.775; _1: 1.02; _2: 0.98; _3: 0; _4: 0; _5: 0; _6: 0; _7: 0; _8: 0.0695; _25: 0; _26: 0; _27: 0; _28: 0; _29: 0; _30: 0; _31: 0; _32: 0; _33: 0
4951 | SALTHILL 110.00 | 49501 | SALTHILL 10.000 | 1 | SALTHILL | 1 | 1 | 1 | 49501 | 0 | 24 | Voltage | 1 | Turns ratio (pu on bus base kV) | Zpu (system base) | Y pu (system base) | 0.022 | 0.4 | 9999 | 9999 | 31.5 | 0 | 0 | 9999 | 0.986 | 0 | 0 | 1 | 0 | 1.04 | Column1: 0.719; _1: 1.07; _2: 1.04; _3: 0; _4: 0; _5: 0; _6: 0; _7: 0.022; _8: 0.4; _25: 0; _26: 0; _27: 0; _28: 0; _29: 0; _30: 0; _31: 0; _32: 0; _33: 0
4951 | SALTHILL 110.00 | 49501 | SALTHILL 10.000 | 2 | SALTHILL _1 | 1 | 1 | 1 | 49501 | 0 | 24 | Voltage | 1 | Turns ratio (pu on bus base kV) | Zpu (system base) | Y pu (system base) | 0.022 | 0.4 | 9999 | 9999 | 31.5 | 0 | 0 | 9999 | 0.986 | 0 | 0 | 1 | 0 | 1.04 | Column1: 0.719; _1: 1.07; _2: 1.04; _3: 0; _4: 0; _5: 0; _6: 0; _7: 0.022; _8: 0.4; _25: 0; _26: 0; _27: 0; _28: 0; _29: 0; _30: 0; _31: 0; _32: 0; _33: 0
4951 | SALTHILL 110.00 | 49504 | SALTHILL 38.000 | 1 | SALTHILL _2 | 1 | 1 | 1 | 49504 | 0 | 16 | Voltage | 1 | Turns ratio (pu on bus base kV) | Zpu (system base) | Y pu (system base) | 0.0143 | 0.3677 | 9999 | 9999 | 63 | 0 | 0 | 9999 | 0.979 | 0 | 0 | 1 | 0 | 1.035 | Column1: 0.72; _1: 1.09; _2: 1.05; _3: 0; _4: 0; _5: 0; _6: 0; _7: 0.0143; _8: 0.3677; _25: 0; _26: 0; _27: 0; _28: 0; _29: 0; _30: 0; _31: 0; _32: 0; _33: 0
4961 | SHANKILL 110.00 | 49604 | SHANKILL 38.000 | 1 | SHANKILL | 1 | 1 | 1 | 49604 | 0 | 16 | Voltage | 1 | Turns ratio (pu on bus base kV) | Zpu (system base) | Y pu (system base) | 0.007 | 0.35 | 9999 | 9999 | 63 | 0 | 0 | 9999 | 0.9369 | 0 | 0 | 1 | 0 | 1.034 | Column1: 0.72; _1: 1.09; _2: 1.05; _3: 0; _4: 0; _5: 0; _6: 0; _7: 0.007; _8: 0.35; _25: 0; _26: 0; _27: 0; _28: 0; _29: 0; _30: 0; _31: 0; _32: 0; _33: 0
4961 | SHANKILL 110.00 | 49604 | SHANKILL 38.000 | 2 | SHANKILL _1 | 1 | 1 | 1 | 49604 | 0 | 16 | Voltage | 1 | Turns ratio (pu on bus base kV) | Zpu (system base) | Y pu (system base) | 0.007 | 0.35 | 9999 | 9999 | 63 | 0 | 0 | 9999 | 0.9369 | 0 | 0 | 1 | 0 | 1.034 | Column1: 0.72; _1: 1.09; _2: 1.05; _3: 0; _4: 0; _5: 0; _6: 0; _7: 0.007; _8: 0.35; _25: 0; _26: 0; _27: 0; _28: 0; _29: 0; _30: 0; _31: 0; _32: 0; _33: 0
4981 | SLIGO 110.00 | 49804 | SLIGO 38.000 | 1 | SLIGO | 1 | 1 | 1 | 49804 | 0 | 16 | Voltage | 1 | Turns ratio (pu on bus base kV) | Zpu (system base) | Y pu (system base) | 0.0056 | 0.342 | 9999 | 9999 | 63 | 0 | 0 | 9999 | 0.9521 | 0 | 0 | 1 | 0 | 1.034 | Column1: 0.718; _1: 1.09; _2: 1.04; _3: 0; _4: 0; _5: 0; _6: 0; _7: 0.0056; _8: 0.342; _25: 0; _26: 0; _27: 0; _28: 0; _29: 0; _30: 0; _31: 0; _32: 0; _33: 0
4981 | SLIGO 110.00 | 49804 | SLIGO 38.000 | 2 | SLIGO _1 | 1 | 1 | 1 | 49804 | 0 | 16 | Voltage | 1 | Turns ratio (pu on bus base kV) | Zpu (system base) | Y pu (system base) | 0.0056 | 0.342 | 9999 | 9999 | 63 | 0 | 0 | 9999 | 0.9521 | 0 | 0 | 1 | 0 | 1.034 | Column1: 0.718; _1: 1.09; _2: 1.04; _3: 0; _4: 0; _5: 0; _6: 0; _7: 0.0056; _8: 0.342; _25: 0; _26: 0; _27: 0; _28: 0; _29: 0; _30: 0; _31: 0; _32: 0; _33: 0
4991 | SORNE HILL 110.00 | 49902 | SORNE HILL 120.000 | 1 | SORNEHIL | 1 | 1 | 1 | 49902 | 0 | 15 | Voltage | 1 | Turns ratio (pu on bus base kV) | Zpu (system base) | Y pu (system base) | 0.011 | 0.328 | 9999 | 9999 | 40 | 0 | 0 | 9999 | 1.04 | 0 | 0 | 1 | 0 | 1.04 | Column1: 0.836; _1: 1.02; _2: 0.98; _3: 0; _4: 0; _5: 0; _6: 0; _7: 0.011; _8: 0.328; _25: 0; _26: 0; _27: 0; _28: 0; _29: 0; _30: 0; _31: 0; _32: 0; _33: 0
4991 | SORNE HILL 110.00 | 49912 | SORNE HILL 320.000 | 1 | SORNEHIL _1 | 1 | 1 | 1 | 49912 | 0 | 24 | Voltage | 1 | Turns ratio (pu on bus base kV) | Zpu (system base) | Y pu (system base) | 0.025 | 1.155 | 9999 | 9999 | 20 | 0 | 0 | 9999 | 0.9825 | 0 | 0 | 1 | 0 | 1.041 | Column1: 0.84; _1: 1.09; _2: 1.05; _3: 0; _4: 0; _5: 0; _6: 0; _7: 0.025; _8: 1.155; _25: 0; _26: 0; _27: 0; _28: 0; _29: 0; _30: 0; _31: 0; _32: 0; _33: 0
4991 | SORNE HILL 110.00 | 49922 | SORNE HILL 220.000 | 1 | SORNEHIL _2 | 1 | 1 | 1 | 49922 | 0 | 16 | Voltage | 1 | Turns ratio (pu on bus base kV) | Zpu (system base) | Y pu (system base) | 0.025 | 1.1 | 9999 | 9999 | 20 | 0 | 0 | 9999 | 0.9867 | 0 | 0 | 1 | 0 | 1.04 | Column1: 0.84; _1: 1.09; _2: 1.05; _3: 0; _4: 0; _5: 0; _6: 0; _7: 0.025; _8: 1.1; _25: 0; _26: 0; _27: 0; _28: 0; _29: 0; _30: 0; _31: 0; _32: 0; _33: 0
4991 | SORNE HILL 110.00 | 49994 | CORVIN 20.000 | 1 | CORVIN | 1 | 1 | 1 | 49994 | 0 | 33 | Voltage | 1 | Turns ratio (pu on bus base kV) | Zpu (system base) | Y pu (system base) | 0.025 | 1.155 | 9999 | 9999 | 5 | 0 | 0 | 9999 | 0.9938 | 0 | 1 | 1 | 0 | 1.1 | Column1: 0.9; _1: 1.09; _2: 1.05; _3: 0; _4: 0; _5: 0; _6: 0; _7: 0.025; _8: 1.155; _25: 0; _26: 0; _27: 0; _28: 0; _29: 0; _30: 0; _31: 0; _32: 0; _33: 0
5001 | SOMERSET 110.00 | 50004 | SOMERSET 38.000 | 1 | SOMERSET | 1 | 1 | 1 | 50004 | 0 | 16 | Voltage | 1 | Turns ratio (pu on bus base kV) | Zpu (system base) | Y pu (system base) | 0 | 0.4 | 9999 | 9999 | 31.5 | 0 | 0 | 9999 | 0.967 | 0 | 0 | 1 | 0 | 1.035 | Column1: 0.72; _1: 1.09; _2: 1.05; _3: 0; _4: 0; _5: 0; _6: 0; _7: 0; _8: 0.4; _25: 0; _26: 0; _27: 0; _28: 0; _29: 0; _30: 0; _31: 0; _32: 0; _33: 0
5022 | SHELLYBANKS 220.00 | 50274 | PBEGG4 11.000 | 1 | SHELLYBA | 1 | 1 | 1 | 50274 | 0 | 19 | Voltage | 1 | Turns ratio (pu on bus base kV) | Zpu (system base) | Y pu (system base) | 0.00106 | 0.0588 | 9999 | 9999 | 180 | 0 | 0 | 9999 | 1.05 | 0 | 0 | 1 | 0 | 1.16 | Column1: 0.86; _1: 1.02; _2: 0.98; _3: 0; _4: 0; _5: 0; _6: 0; _7: 0.00106; _8: 0.0588; _25: 0; _26: 0; _27: 0; _28: 0; _29: 0; _30: 0; _31: 0; _32: 0; _33: 0
5031 | STEPHENSTOWN110.00 | 50301 | STEPHENSTOWN10.000 | 1 | STEVENST | 1 | 1 | 1 | 50301 | 0 | 21 | Voltage | 1 | Turns ratio (pu on bus base kV) | Zpu (system base) | Y pu (system base) | 0.022 | 1.1 | 9999 | 9999 | 20 | 0 | 0 | 9999 | 0.984 | 0 | 0 | 1 | 0 | 1.04 | Column1: 0.72; _1: 1.06; _2: 1.02; _3: 0; _4: 0; _5: 0; _6: 0; _7: 0.022; _8: 1.1; _25: 0; _26: 0; _27: 0; _28: 0; _29: 0; _30: 0; _31: 0; _32: 0; _33: 0
5031 | STEPHENSTOWN110.00 | 50301 | STEPHENSTOWN10.000 | 2 | STEVENST _1 | 1 | 1 | 1 | 50301 | 0 | 21 | Voltage | 1 | Turns ratio (pu on bus base kV) | Zpu (system base) | Y pu (system base) | 0.022 | 1.1 | 9999 | 9999 | 20 | 0 | 0 | 9999 | 0.984 | 0 | 0 | 1 | 0 | 1.04 | Column1: 0.72; _1: 1.06; _2: 1.02; _3: 0; _4: 0; _5: 0; _6: 0; _7: 0.022; _8: 1.1; _25: 0; _26: 0; _27: 0; _28: 0; _29: 0; _30: 0; _31: 0; _32: 0; _33: 0
5051 | SEAL ROCK 110.00 | 50574 | SEAL_ROCK 11.500 | 2 | ALUMINA | 1 | 1 | 1 | 50574 | 0 | 13 | Voltage | 1 | Turns ratio (pu on bus base kV) | Zpu (system base) | Y pu (system base) | 0.00047 | 0.122 | 9999 | 9999 | 100 | 0 | 0 | 9999 | 1.05 | 0 | 0 | 1 | 0 | 1.229 | Column1: 0.9; _1: 1.02; _2: 0.98; _3: 0; _4: 0; _5: 0; _6: 0; _7: 0.00047; _8: 0.122; _25: 0; _26: 0; _27: 0; _28: 0; _29: 0; _30: 0; _31: 0; _32: 0; _33: 0
5061 | STRATFORD 110.00 | 50604 | STRATFORD 38.000 | 1 | STRATFOR | 1 | 1 | 1 | 50604 | 0 | 16 | Voltage | 1 | Turns ratio (pu on bus base kV) | Zpu (system base) | Y pu (system base) | 0.014 | 0.386 | 9999 | 9999 | 31.5 | 0 | 0 | 9999 | 0.979 | 0 | 0 | 1 | 0 | 1.035 | Column1: 0.72; _1: 1.09; _2: 1.04; _3: 0; _4: 0; _5: 0; _6: 0; _7: 0.014; _8: 0.386; _25: 0; _26: 0; _27: 0; _28: 0; _29: 0; _30: 0; _31: 0; _32: 0; _33: 0
5071 | SEAL ROCK 110.00 | 50573 | SEAL_ROCK 11.500 | 1 | ALUMINA _1 | 1 | 1 | 1 | 50573 | 0 | 13 | Voltage | 1 | Turns ratio (pu on bus base kV) | Zpu (system base) | Y pu (system base) | 0.00052 | 0.122 | 9999 | 9999 | 100 | 0 | 0 | 9999 | 1.05 | 0 | 0 | 1 | 0 | 1.229 | Column1: 0.9; _1: 1.02; _2: 0.98; _3: 0; _4: 0; _5: 0; _6: 0; _7: 0.00052; _8: 0.122; _25: 0; _26: 0; _27: 0; _28: 0; _29: 0; _30: 0; _31: 0; _32: 0; _33: 0
5091 | SINGLAND 110.00 | 50901 | SINGLAND 10.000 | 1 | SINGLAND | 1 | 1 | 1 | 50901 | 0 | 21 | Voltage | 1 | Turns ratio (pu on bus base kV) | Zpu (system base) | Y pu (system base) | 0.022 | 1.1 | 9999 | 9999 | 20 | 0 | 0 | 9999 | 1 | 0 | 0 | 1 | 0 | 1.04 | Column1: 0.72; _1: 1.07; _2: 1.02; _3: 0; _4: 0; _5: 0; _6: 0; _7: 0.022; _8: 1.1; _25: 0; _26: 0; _27: 0; _28: 0; _29: 0; _30: 0; _31: 0; _32: 0; _33: 0
5091 | SINGLAND 110.00 | 50901 | SINGLAND 10.000 | 2 | SINGLAND _1 | 1 | 1 | 1 | 50901 | 0 | 21 | Voltage | 1 | Turns ratio (pu on bus base kV) | Zpu (system base) | Y pu (system base) | 0.022 | 1.1 | 9999 | 9999 | 20 | 0 | 0 | 9999 | 1 | 0 | 0 | 1 | 0 | 1.04 | Column1: 0.72; _1: 1.07; _2: 1.02; _3: 0; _4: 0; _5: 0; _6: 0; _7: 0.022; _8: 1.1; _25: 0; _26: 0; _27: 0; _28: 0; _29: 0; _30: 0; _31: 0; _32: 0; _33: 0
5111 | SNUGHBOROUGH110.00 | 51110 | SNUGHBOROUGH20.000 | 1 | CLOGHRAN _5 | 1 | 1 | 1 | 51110 | 0 | 21 | Voltage | 1 | Turns ratio (pu on bus base kV) | Zpu (system base) | Y pu (system base) | 0.014 | 0.365 | 9999 | 9999 | 31.5 | 0 | 0 | 9999 | 0.984 | 0 | 0 | 1 | 0 | 1.04 | Column1: 0.72; _1: 1.09; _2: 1.05; _3: 0; _4: 0; _5: 0; _6: 0; _7: 0.014; _8: 0.365; _25: 0; _26: 0; _27: 0; _28: 0; _29: 0; _30: 0; _31: 0; _32: 0; _33: 0
5111 | SNUGHBOROUGH110.00 | 51110 | SNUGHBOROUGH20.000 | 2 | CLOGHRAN _6 | 1 | 1 | 1 | 51110 | 0 | 21 | Voltage | 1 | Turns ratio (pu on bus base kV) | Zpu (system base) | Y pu (system base) | 0.014 | 0.365 | 9999 | 9999 | 31.5 | 0 | 0 | 9999 | 0.984 | 0 | 0 | 1 | 0 | 1.04 | Column1: 0.72; _1: 1.09; _2: 1.05; _3: 0; _4: 0; _5: 0; _6: 0; _7: 0.014; _8: 0.365; _25: 0; _26: 0; _27: 0; _28: 0; _29: 0; _30: 0; _31: 0; _32: 0; _33: 0
5111 | SNUGHBOROUGH110.00 | 51110 | SNUGHBOROUGH20.000 | 3 | CLOGHRAN _7 | 1 | 1 | 1 | 51110 | 0 | 21 | Voltage | 1 | Turns ratio (pu on bus base kV) | Zpu (system base) | Y pu (system base) | 0.014 | 0.365 | 9999 | 9999 | 31.5 | 0 | 0 | 9999 | 0.984 | 0 | 0 | 1 | 0 | 1.04 | Column1: 0.72; _1: 1.09; _2: 1.05; _3: 0; _4: 0; _5: 0; _6: 0; _7: 0.014; _8: 0.365; _25: 0; _26: 0; _27: 0; _28: 0; _29: 0; _30: 0; _31: 0; _32: 0; _33: 0
5111 | SNUGHBOROUGH110.00 | 51110 | SNUGHBOROUGH20.000 | 4 | CLOGHRAN _8 | 1 | 1 | 1 | 51110 | 0 | 21 | Voltage | 1 | Turns ratio (pu on bus base kV) | Zpu (system base) | Y pu (system base) | 0.014 | 0.365 | 9999 | 9999 | 31.5 | 0 | 0 | 9999 | 0.984 | 0 | 0 | 1 | 0 | 1.04 | Column1: 0.72; _1: 1.09; _2: 1.05; _3: 0; _4: 0; _5: 0; _6: 0; _7: 0.014; _8: 0.365; _25: 0; _26: 0; _27: 0; _28: 0; _29: 0; _30: 0; _31: 0; _32: 0; _33: 0
5122 | SHELLYBANKS 220.00 | 50275 | PBEGG5 11.000 | 1 | SHELLYBA _1 | 1 | 1 | 1 | 50275 | 0 | 19 | Voltage | 1 | Turns ratio (pu on bus base kV) | Zpu (system base) | Y pu (system base) | 0.00106 | 0.0588 | 9999 | 9999 | 180 | 0 | 0 | 9999 | 1.05 | 0 | 0 | 1 | 0 | 1.16 | Column1: 0.86; _1: 1.02; _2: 0.98; _3: 0; _4: 0; _5: 0; _6: 0; _7: 0.00106; _8: 0.0588; _25: 0; _26: 0; _27: 0; _28: 0; _29: 0; _30: 0; _31: 0; _32: 0; _33: 0
5131 | TANEY 110.00 | 51301 | TANEY 10.000 | 1 | TANEY | 1 | 1 | 1 | 51301 | 0 | 24 | Voltage | 1 | Turns ratio (pu on bus base kV) | Zpu (system base) | Y pu (system base) | 0.022 | 1 | 9999 | 9999 | 20 | 0 | 0 | 9999 | 1 | 0 | 0 | 1 | 0 | 1.12 | Column1: 0.7727; _1: 1.07; _2: 1.02; _3: 0; _4: 0; _5: 0; _6: 0; _7: 0.022; _8: 1; _25: 0; _26: 0; _27: 0; _28: 0; _29: 0; _30: 0; _31: 0; _32: 0; _33: 0
5131 | TANEY 110.00 | 51301 | TANEY 10.000 | 2 | TANEY _1 | 1 | 1 | 1 | 51301 | 0 | 24 | Voltage | 1 | Turns ratio (pu on bus base kV) | Zpu (system base) | Y pu (system base) | 0.022 | 1 | 9999 | 9999 | 20 | 0 | 0 | 9999 | 1 | 0 | 0 | 1 | 0 | 1.12 | Column1: 0.721; _1: 1.07; _2: 1.02; _3: 0; _4: 0; _5: 0; _6: 0; _7: 0.022; _8: 1; _25: 0; _26: 0; _27: 0; _28: 0; _29: 0; _30: 0; _31: 0; _32: 0; _33: 0
5140 | TARBERT 220.00 | 51474 | TARBG4 20.000 | 1 | TARBERT4 | 1 | 1 | 1 | 51474 | 0 | 23 | Voltage | 1 | Turns ratio (pu on bus base kV) | Zpu (system base) | Y pu (system base) | 0.00093 | 0.05 | 9999 | 9999 | 280 | 0 | 0 | 9999 | 1.0636 | 0 | 0 | 1 | 0 | 1.16 | Column1: 0.86; _1: 1.02; _2: 0.98; _3: 0; _4: 0; _5: 0; _6: 0; _7: 0.00093; _8: 0.05; _25: 0; _26: 0; _27: 0; _28: 0; _29: 0; _30: 0; _31: 0; _32: 0; _33: 0
5141 | TARBERT 110.00 | 51471 | TARBG1 10.500 | 1 | TARBERT1 | 1 | 1 | 1 | 51471 | 0 | 15 | Voltage | 1 | Turns ratio (pu on bus base kV) | Zpu (system base) | Y pu (system base) | 0.0035 | 0.145 | 9999 | 9999 | 70 | 0 | 0 | 9999 | 1.0743 | 0 | 0 | 1 | 0 | 1.14 | Column1: 0.8; _1: 1.02; _2: 0.98; _3: 0; _4: 0; _5: 0; _6: 0; _7: 0.0035; _8: 0.145; _25: 0; _26: 0; _27: 0; _28: 0; _29: 0; _30: 0; _31: 0; _32: 0; _33: 0
5142 | TARBERT 220.00 | 51473 | TARBG3 20.000 | 1 | TARBERT3 | 1 | 1 | 1 | 51473 | 0 | 23 | Voltage | 1 | Turns ratio (pu on bus base kV) | Zpu (system base) | Y pu (system base) | 0.00091 | 0.05 | 9999 | 9999 | 280 | 0 | 0 | 9999 | 1.0636 | 0 | 0 | 1 | 0 | 1.16 | Column1: 0.86; _1: 1.02; _2: 0.98; _3: 0; _4: 0; _5: 0; _6: 0; _7: 0.00091; _8: 0.05; _25: 0; _26: 0; _27: 0; _28: 0; _29: 0; _30: 0; _31: 0; _32: 0; _33: 0
5181 | TRABEG 110.00 | 51801 | TRABEG 10.000 | 1 | TRABEGT1 | 1 | 1 | 1 | 51801 | 0 | 21 | Voltage | 1 | Turns ratio (pu on bus base kV) | Zpu (system base) | Y pu (system base) | 0 | 0.614 | 9999 | 9999 | 20 | 0 | 0 | 9999 | 1.0161 | 0 | 0 | 1 | 0 | 1.042 | Column1: 0.72; _1: 1.06; _2: 1.02; _3: 0; _4: 0; _5: 0; _6: 0; _7: 0; _8: 0.614; _25: 0; _26: 0; _27: 0; _28: 0; _29: 0; _30: 0; _31: 0; _32: 0; _33: 0
5181 | TRABEG 110.00 | 51801 | TRABEG 10.000 | 2 | TRABEGT1 _1 | 1 | 1 | 1 | 51801 | 0 | 21 | Voltage | 1 | Turns ratio (pu on bus base kV) | Zpu (system base) | Y pu (system base) | 0 | 0.614 | 9999 | 9999 | 20 | 0 | 0 | 9999 | 0.9561 | 0 | 0 | 1 | 0 | 1.042 | Column1: 0.72; _1: 1.06; _2: 1.02; _3: 0; _4: 0; _5: 0; _6: 0; _7: 0; _8: 0.614; _25: 0; _26: 0; _27: 0; _28: 0; _29: 0; _30: 0; _31: 0; _32: 0; _33: 0
5181 | TRABEG 110.00 | 51804 | TRABEG 38.000 | 1 | TRABEG | 1 | 1 | 1 | 51804 | 0 | 16 | Voltage | 1 | Turns ratio (pu on bus base kV) | Zpu (system base) | Y pu (system base) | 0.014 | 0.386 | 9999 | 9999 | 31.5 | 0 | 0 | 9999 | 0.979 | 0 | 0 | 1 | 0 | 1.035 | Column1: 0.72; _1: 1.09; _2: 1.05; _3: 0; _4: 0; _5: 0; _6: 0; _7: 0.014; _8: 0.386; _25: 0; _26: 0; _27: 0; _28: 0; _29: 0; _30: 0; _31: 0; _32: 0; _33: 0
5181 | TRABEG 110.00 | 51804 | TRABEG 38.000 | 2 | IPS TRAM | 1 | 1 | 1 | 51804 | 0 | 16 | Voltage | 1 | Turns ratio (pu on bus base kV) | Zpu (system base) | Y pu (system base) | 0.006 | 0.3494 | 9999 | 9999 | 63 | 0 | 0 | 9999 | 0.979 | 0 | 0 | 1 | 0 | 1.035 | Column1: 0.72; _1: 1.09; _2: 1.04; _3: 0; _4: 0; _5: 0; _6: 0; _7: 0.006; _8: 0.3494; _25: 0; _26: 0; _27: 0; _28: 0; _29: 0; _30: 0; _31: 0; _32: 0; _33: 0
5221 | TULLABRACK 110.00 | 52204 | TULABRACK 38.000 | 2 | TULABRAC | 1 | 1 | 1 | 52204 | 0 | 32 | Voltage | 1 | Turns ratio (pu on bus base kV) | Zpu (system base) | Y pu (system base) | 0 | 0.7 | 9999 | 9999 | 15 | 0 | 0 | 9999 | 0.9608 | 0 | 0 | 1 | 0 | 1.035 | Column1: 0.72; _1: 1.09; _2: 1.05; _3: 0; _4: 0; _5: 0; _6: 0; _7: 0; _8: 0.7; _25: 0; _26: 0; _27: 0; _28: 0; _29: 0; _30: 0; _31: 0; _32: 0; _33: 0
5222 | SHELLYBANKSB220.00 | 50276 | PBEGG6 15.750 | 1 | SHELLYBA _2 | 1 | 1 | 1 | 50276 | 0 | 19 | Voltage | 1 | Turns ratio (pu on bus base kV) | Zpu (system base) | Y pu (system base) | 0.0006 | 0.051 | 9999 | 9999 | 9999 | 0 | 0 | 9999 | 1.0585 | 0 | 0 | 1 | 0 | 1.16 | Column1: 0.8625; _1: 1.02; _2: 0.98; _3: 0; _4: 0; _5: 0; _6: 0; _7: 0.0006; _8: 0.051; _25: 0; _26: 0; _27: 0; _28: 0; _29: 0; _30: 0; _31: 0; _32: 0; _33: 0
5231 | TRINITY 110.00 | 52301 | TRINITY 10.000 | 1 | TRINITYT | 1 | 1 | 1 | 52301 | 0 | 21 | Voltage | 1 | Turns ratio (pu on bus base kV) | Zpu (system base) | Y pu (system base) | 0.022 | 1 | 9999 | 9999 | 20 | 0 | 0 | 9999 | 1 | 0 | 0 | 1 | 0 | 1.04 | Column1: 0.72; _1: 1.07; _2: 1.02; _3: 0; _4: 0; _5: 0; _6: 0; _7: 0.022; _8: 1; _25: 0; _26: 0; _27: 0; _28: 0; _29: 0; _30: 0; _31: 0; _32: 0; _33: 0
5231 | TRINITY 110.00 | 52301 | TRINITY 10.000 | 2 | TRINITYT _1 | 1 | 1 | 1 | 52301 | 0 | 21 | Voltage | 1 | Turns ratio (pu on bus base kV) | Zpu (system base) | Y pu (system base) | 0.022 | 1 | 9999 | 9999 | 20 | 0 | 0 | 9999 | 1 | 0 | 0 | 1 | 0 | 1.04 | Column1: 0.72; _1: 1.07; _2: 1.02; _3: 0; _4: 0; _5: 0; _6: 0; _7: 0.022; _8: 1; _25: 0; _26: 0; _27: 0; _28: 0; _29: 0; _30: 0; _31: 0; _32: 0; _33: 0
5241 | TAWNAGHMORE 110.00 | 52404 | TAWNAGHMORE 38.000 | 1 | TAWNAGHM | 1 | 1 | 1 | 52404 | 0 | 16 | Voltage | 1 | Turns ratio (pu on bus base kV) | Zpu (system base) | Y pu (system base) | 0.0143 | 0.4 | 9999 | 9999 | 31.5 | 0 | 0 | 9999 | 0.979 | 0 | 0 | 1 | 0 | 1.035 | Column1: 0.72; _1: 1.09; _2: 1.05; _3: 0; _4: 0; _5: 0; _6: 0; _7: 0.0143; _8: 0.4; _25: 0; _26: 0; _27: 0; _28: 0; _29: 0; _30: 0; _31: 0; _32: 0; _33: 0
5241 | TAWNAGHMORE 110.00 | 52476 | TAW_PEAK 10.500 | 2 | TAWEMER | 1 | 1 | 1 | 52476 | 0 | 15 | Voltage | 1 | Turns ratio (pu on bus base kV) | Zpu (system base) | Y pu (system base) | 0 | 0.444 | 9999 | 9999 | 25.4 | 0 | 0 | 9999 | 1.0742 | 0 | 0 | 1 | 0 | 1.144 | Column1: 0.805; _1: 1.02; _2: 0.98; _3: 0; _4: 0; _5: 0; _6: 0; _7: 0; _8: 0.444; _25: 0; _26: 0; _27: 0; _28: 0; _29: 0; _30: 0; _31: 0; _32: 0; _33: 0
5251 | TAWN_B 110.00 | 52477 | TAW_PEAK 10.500 | 1 | AGHADA | 1 | 1 | 1 | 52477 | 0 | 14 | Voltage | 1 | Turns ratio (pu on bus base kV) | Zpu (system base) | Y pu (system base) | 0 | 0.352 | 9999 | 9999 | 70 | 0 | 0 | 9999 | 1.0777 | 0 | 0 | 1 | 0 | 1.18 | Column1: 0.82; _1: 1.02; _2: 0.98; _3: 0; _4: 0; _5: 0; _6: 0; _7: 0; _8: 0.352; _25: 0; _26: 0; _27: 0; _28: 0; _29: 0; _30: 0; _31: 0; _32: 0; _33: 0
5251 | TAWN_B 110.00 | 52479 | MAYO_RENEWAB13.800 | 1 | MAYO REN | 1 | 1 | 1 | 52479 | 0 | 19 | Voltage | 1 | Turns ratio (pu on bus base kV) | Zpu (system base) | Y pu (system base) | 0.0052 | 0.371 | 9999 | 9999 | 63 | 0 | 0 | 9999 | 1.04 | 0 | 0 | 1 | 0 | 1.12 | Column1: 0.76; _1: 1.02; _2: 0.98; _3: 0; _4: 0; _5: 0; _6: 0; _7: 0.0052; _8: 0.371; _25: 0; _26: 0; _27: 0; _28: 0; _29: 0; _30: 0; _31: 0; _32: 0; _33: 0
5261 | TRIEN 110.00 | 52604 | TRIEN 38.000 | 1 | TRIEN | 1 | 1 | 1 | 52604 | 0 | 16 | Voltage | 1 | Turns ratio (pu on bus base kV) | Zpu (system base) | Y pu (system base) | 0 | 0.38 | 9999 | 9999 | 31.5 | 0 | 0 | 9999 | 0.979 | 0 | 0 | 1 | 0 | 1.035 | Column1: 0.72; _1: 1.09; _2: 1.05; _3: 0; _4: 0; _5: 0; _6: 0; _7: 0; _8: 0.38; _25: 0; _26: 0; _27: 0; _28: 0; _29: 0; _30: 0; _31: 0; _32: 0; _33: 0
5261 | TRIEN 110.00 | 52604 | TRIEN 38.000 | 2 | TRIEN _1 | 1 | 1 | 1 | 52604 | 0 | 16 | Voltage | 1 | Turns ratio (pu on bus base kV) | Zpu (system base) | Y pu (system base) | 0 | 0.38 | 9999 | 9999 | 31.5 | 0 | 0 | 9999 | 0.979 | 0 | 0 | 1 | 0 | 1.035 | Column1: 0.72; _1: 1.09; _2: 1.05; _3: 0; _4: 0; _5: 0; _6: 0; _7: 0; _8: 0.38; _25: 0; _26: 0; _27: 0; _28: 0; _29: 0; _30: 0; _31: 0; _32: 0; _33: 0
5271 | CAUTEEN 110.00 | 52714 | CAUTEEN 38.000 | 1 | CAUTEEN | 1 | 1 | 1 | 52714 | 0 | 16 | Voltage | 1 | Turns ratio (pu on bus base kV) | Zpu (system base) | Y pu (system base) | 0.00714 | 0.338 | 9999 | 9999 | 63 | 0 | 0 | 9999 | 1 | 0 | 0 | 1 | 0 | 1.034 | Column1: 0.72; _1: 1.09; _2: 1.05; _3: 0; _4: 0; _5: 0; _6: 0; _7: 0.00714; _8: 0.338; _25: 0; _26: 0; _27: 0; _28: 0; _29: 0; _30: 0; _31: 0; _32: 0; _33: 0
5274 | CAUTEEN 110.00 | 52704 | CAUTEEN 38.000 | 2 | CAUTEEN _1 | 1 | 1 | 1 | 52704 | 0 | 16 | Voltage | 1 | Turns ratio (pu on bus base kV) | Zpu (system base) | Y pu (system base) | 0.00714 | 0.338 | 9999 | 9999 | 63 | 0 | 0 | 9999 | 1 | 0 | 0 | 1 | 0 | 1.035 | Column1: 0.72; _1: 1.09; _2: 1.05; _3: 0; _4: 0; _5: 0; _6: 0; _7: 0.00714; _8: 0.338; _25: 0; _26: 0; _27: 0; _28: 0; _29: 0; _30: 0; _31: 0; _32: 0; _33: 0
5274 | CAUTEEN 110.00 | 52704 | CAUTEEN 38.000 | 4 | CAUTEEN _2 | 1 | 1 | 1 | 52704 | 0 | 16 | Voltage | 1 | Turns ratio (pu on bus base kV) | Zpu (system base) | Y pu (system base) | 0.00714 | 0.338 | 9999 | 9999 | 63 | 0 | 0 | 9999 | 1 | 0 | 0 | 1 | 0 | 1.035 | Column1: 0.72; _1: 1.09; _2: 1.05; _3: 0; _4: 0; _5: 0; _6: 0; _7: 0.00714; _8: 0.338; _25: 0; _26: 0; _27: 0; _28: 0; _29: 0; _30: 0; _31: 0; _32: 0; _33: 0
5274 | CAUTEEN 110.00 | 52724 | CAUTEEN 38.000 | 3 | CAUTEEN _3 | 1 | 1 | 1 | 52724 | 0 | 16 | Voltage | 1 | Turns ratio (pu on bus base kV) | Zpu (system base) | Y pu (system base) | 0.00714 | 0.338 | 9999 | 9999 | 63 | 0 | 0 | 9999 | 1 | 0 | 0 | 1 | 0 | 1.035 | Column1: 0.72; _1: 1.09; _2: 1.05; _3: 0; _4: 0; _5: 0; _6: 0; _7: 0.00714; _8: 0.338; _25: 0; _26: 0; _27: 0; _28: 0; _29: 0; _30: 0; _31: 0; _32: 0; _33: 0
5281 | TRALEE 110.00 | 52804 | TRALEE 38.000 | 1 | TRALEE | 1 | 1 | 1 | 52804 | 0 | 13 | Voltage | 1 | Turns ratio (pu on bus base kV) | Zpu (system base) | Y pu (system base) | 0.0105 | 0.338 | 9999 | 9999 | 63 | 0 | 0 | 9999 | 0.9738 | 0 | 0 | 1 | 0 | 1.035 | Column1: 0.72; _1: 1.09; _2: 1.03; _3: 0; _4: 0; _5: 0; _6: 0; _7: 0.0105; _8: 0.338; _25: 0; _26: 0; _27: 0; _28: 0; _29: 0; _30: 0; _31: 0; _32: 0; _33: 0
5281 | TRALEE 110.00 | 52804 | TRALEE 38.000 | 2 | TRALEE _1 | 1 | 1 | 1 | 52804 | 0 | 13 | Voltage | 1 | Turns ratio (pu on bus base kV) | Zpu (system base) | Y pu (system base) | 0.0105 | 0.338 | 9999 | 9999 | 63 | 0 | 0 | 9999 | 0.9738 | 0 | 0 | 1 | 0 | 1.035 | Column1: 0.72; _1: 1.09; _2: 1.03; _3: 0; _4: 0; _5: 0; _6: 0; _7: 0.0105; _8: 0.338; _25: 0; _26: 0; _27: 0; _28: 0; _29: 0; _30: 0; _31: 0; _32: 0; _33: 0
5301 | THURLES 110.00 | 53004 | THURLES 38.000 | 1 | THURLES | 1 | 1 | 1 | 53004 | 0 | 16 | Voltage | 1 | Turns ratio (pu on bus base kV) | Zpu (system base) | Y pu (system base) | 0 | 0.4 | 9999 | 9999 | 31.5 | 0 | 0 | 9999 | 0.979 | 0 | 0 | 1 | 0 | 1.035 | Column1: 0.72; _1: 1.09; _2: 1.05; _3: 0; _4: 0; _5: 0; _6: 0; _7: 0; _8: 0.4; _25: 0; _26: 0; _27: 0; _28: 0; _29: 0; _30: 0; _31: 0; _32: 0; _33: 0
5301 | THURLES 110.00 | 53004 | THURLES 38.000 | 2 | THURLES _1 | 1 | 1 | 1 | 53004 | 0 | 16 | Voltage | 1 | Turns ratio (pu on bus base kV) | Zpu (system base) | Y pu (system base) | 0 | 0.4 | 9999 | 9999 | 31.5 | 0 | 0 | 9999 | 0.979 | 0 | 0 | 1 | 0 | 1.035 | Column1: 0.72; _1: 1.09; _2: 1.05; _3: 0; _4: 0; _5: 0; _6: 0; _7: 0; _8: 0.4; _25: 0; _26: 0; _27: 0; _28: 0; _29: 0; _30: 0; _31: 0; _32: 0; _33: 0
5321 | THORNSBERRY 110.00 | 53204 | THORNSBERRY 38.000 | 1 | THORNSBE | 1 | 1 | 1 | 53204 | 0 | 16 | Voltage | 1 | Turns ratio (pu on bus base kV) | Zpu (system base) | Y pu (system base) | 0.007 | 0.355 | 9999 | 9999 | 63 | 0 | 0 | 9999 | 0.925 | 0 | 0 | 1 | 0 | 1.034 | Column1: 0.72; _1: 1.09; _2: 1.05; _3: 0; _4: 0; _5: 0; _6: 0; _7: 0.007; _8: 0.355; _25: 0; _26: 0; _27: 0; _28: 0; _29: 0; _30: 0; _31: 0; _32: 0; _33: 0
5321 | THORNSBERRY 110.00 | 53204 | THORNSBERRY 38.000 | 2 | THORNSBE _1 | 1 | 1 | 1 | 53204 | 0 | 16 | Voltage | 1 | Turns ratio (pu on bus base kV) | Zpu (system base) | Y pu (system base) | 0.009 | 0.305 | 9999 | 9999 | 63 | 0 | 0 | 9999 | 1.034 | 0 | 0 | 1 | 0 | 1.034 | Column1: 0.72; _1: 1.06; _2: 1.02; _3: 0; _4: 0; _5: 0; _6: 0; _7: 0.009; _8: 0.305; _25: 0; _26: 0; _27: 0; _28: 0; _29: 0; _30: 0; _31: 0; _32: 0; _33: 0
5341 | TONROE 110.00 | 53404 | TONROE 38.000 | 2 | TONROET1 | 1 | 1 | 1 | 53404 | 0 | 16 | Voltage | 1 | Turns ratio (pu on bus base kV) | Zpu (system base) | Y pu (system base) | 0 | 0.367 | 9999 | 9999 | 31.5 | 0 | 0 | 9999 | 0.979 | 0 | 0 | 1 | 0 | 1.035 | Column1: 0.72; _1: 1.09; _2: 1.05; _3: 0; _4: 0; _5: 0; _6: 0; _7: 0; _8: 0.367; _25: 0; _26: 0; _27: 0; _28: 0; _29: 0; _30: 0; _31: 0; _32: 0; _33: 0
5361 | TRILLICK 110.00 | 53604 | TRILLICK 38.000 | 1 | TRILLICK _2 | 1 | 1 | 1 | 53604 | 0 | 16 | Voltage | 1 | Turns ratio (pu on bus base kV) | Zpu (system base) | Y pu (system base) | 0.007 | 0.35 | 9999 | 9999 | 31.5 | 0 | 0 | 9999 | 0.952 | 0 | 0 | 1 | 0 | 1.035 | Column1: 0.72; _1: 1.09; _2: 1.05; _3: 0; _4: 0; _5: 0; _6: 0; _7: 0.007; _8: 0.35; _25: 0; _26: 0; _27: 0; _28: 0; _29: 0; _30: 0; _31: 0; _32: 0; _33: 0
5361 | TRILLICK 110.00 | 53614 | TRILLICK38B 38.000 | 2 | TRILLICK _3 | 1 | 1 | 1 | 53614 | 0 | 16 | Voltage | 1 | Turns ratio (pu on bus base kV) | Zpu (system base) | Y pu (system base) | 0 | 0.338 | 9999 | 9999 | 63 | 0 | 0 | 9999 | 0.9791 | 0 | 0 | 1 | 0 | 1.034 | Column1: 0.72; _1: 1.09; _2: 1.05; _3: 0; _4: 0; _5: 0; _6: 0; _7: 0; _8: 0.338; _25: 0; _26: 0; _27: 0; _28: 0; _29: 0; _30: 0; _31: 0; _32: 0; _33: 0
5381 | TIPPERARY 110.00 | 53804 | TIPPERARY 38.000 | 1 | TIPPERAR | 1 | 1 | 1 | 53804 | 0 | 16 | Voltage | 1 | Turns ratio (pu on bus base kV) | Zpu (system base) | Y pu (system base) | 0.014 | 0.386 | 9999 | 9999 | 31.5 | 0 | 0 | 9999 | 0.979 | 0 | 0 | 1 | 0 | 1.035 | Column1: 0.72; _1: 1.09; _2: 1.04; _3: 0; _4: 0; _5: 0; _6: 0; _7: 0.014; _8: 0.386; _25: 0; _26: 0; _27: 0; _28: 0; _29: 0; _30: 0; _31: 0; _32: 0; _33: 0
5441 | WATERFORD 110.00 | 54404 | WATERFORD 38.000 | 1 | WATERFOR | 1 | 1 | 1 | 54404 | 0 | 16 | Voltage | 1 | Turns ratio (pu on bus base kV) | Zpu (system base) | Y pu (system base) | 0.014 | 0.386 | 9999 | 9999 | 31.5 | 0 | 0 | 9999 | 0.958 | 0 | 0 | 1 | 0 | 1.035 | Column1: 0.72; _1: 1.09; _2: 1.05; _3: 0; _4: 0; _5: 0; _6: 0; _7: 0.014; _8: 0.386; _25: 0; _26: 0; _27: 0; _28: 0; _29: 0; _30: 0; _31: 0; _32: 0; _33: 0
5441 | WATERFORD 110.00 | 54404 | WATERFORD 38.000 | 2 |  | 1 | 1 | 1 | 54404 | 0 | 33 | Voltage | 1 | Turns ratio (pu on bus base kV) | Zpu (system base) | Y pu (system base) | 0.014 | 0.386 | 9999 | 9999 | 63 | 0 | 0 | 9999 | 0.975 | 0 | 1 | 1 | 0 | 1.1 | Column1: 0.9; _1: 1.09; _2: 1.05; _3: 0; _4: 0; _5: 0; _6: 0; _7: 0.014; _8: 0.386; _25: 0; _26: 0; _27: 0; _28: 0; _29: 0; _30: 0; _31: 0; _32: 0; _33: 0
5481 | WHITEGATE 110.00 | 54801 | WHITEGATE 10.750 | 1 | CORKBEGT | 1 | 1 | 1 | 54801 | 0 | 24 | Voltage | 1 | Turns ratio (pu on bus base kV) | Zpu (system base) | Y pu (system base) | 0.02 | 1 | 9999 | 9999 | 20 | 0 | 0 | 9999 | 1 | 0 | 0 | 1 | 0 | 1.12 | Column1: 0.775; _1: 1.06; _2: 1.02; _3: 0; _4: 0; _5: 0; _6: 0; _7: 0.02; _8: 1; _25: 0; _26: 0; _27: 0; _28: 0; _29: 0; _30: 0; _31: 0; _32: 0; _33: 0
5481 | WHITEGATE 110.00 | 54801 | WHITEGATE 10.750 | 2 | CORKBEGT _1 | 1 | 1 | 1 | 54801 | 0 | 24 | Voltage | 1 | Turns ratio (pu on bus base kV) | Zpu (system base) | Y pu (system base) | 0.02 | 1 | 9999 | 9999 | 20 | 0 | 0 | 9999 | 1 | 0 | 0 | 1 | 0 | 1.12 | Column1: 0.775; _1: 1.06; _2: 1.02; _3: 0; _4: 0; _5: 0; _6: 0; _7: 0.02; _8: 1; _25: 0; _26: 0; _27: 0; _28: 0; _29: 0; _30: 0; _31: 0; _32: 0; _33: 0
5501 | WEXFORD 110.00 | 55002 | WEXFORD 20.000 | 2 | WEXFORDT | 1 | 1 | 1 | 55002 | 0 | 21 | Voltage | 1 | Turns ratio (pu on bus base kV) | Zpu (system base) | Y pu (system base) | 0.02 | 1.1 | 9999 | 9999 | 20 | 0 | 0 | 9999 | 0.96 | 0 | 0 | 1 | 0 | 1.04 | Column1: 0.84; _1: 1.09; _2: 1.05; _3: 0; _4: 0; _5: 0; _6: 0; _7: 0.02; _8: 1.1; _25: 0; _26: 0; _27: 0; _28: 0; _29: 0; _30: 0; _31: 0; _32: 0; _33: 0
5501 | WEXFORD 110.00 | 55004 | WEXFORD 38.000 | 1 | WEXFORD | 1 | 1 | 1 | 55004 | 0 | 16 | Voltage | 1 | Turns ratio (pu on bus base kV) | Zpu (system base) | Y pu (system base) | 0.0105 | 0.338 | 9999 | 9999 | 63 | 0 | 0 | 9999 | 0.979 | 0 | 0 | 1 | 0 | 1.035 | Column1: 0.72; _1: 1.09; _2: 1.05; _3: 0; _4: 0; _5: 0; _6: 0; _7: 0.0105; _8: 0.338; _25: 0; _26: 0; _27: 0; _28: 0; _29: 0; _30: 0; _31: 0; _32: 0; _33: 0
5501 | WEXFORD 110.00 | 55004 | WEXFORD 38.000 | 2 | WEXFORD _1 | 1 | 1 | 1 | 55004 | 0 | 13 | Voltage | 1 | Turns ratio (pu on bus base kV) | Zpu (system base) | Y pu (system base) | 0.0105 | 0.338 | 9999 | 9999 | 63 | 0 | 0 | 9999 | 0.9738 | 0 | 0 | 1 | 0 | 1.035 | Column1: 0.72; _1: 1.09; _2: 1.05; _3: 0; _4: 0; _5: 0; _6: 0; _7: 0.0105; _8: 0.338; _25: 0; _26: 0; _27: 0; _28: 0; _29: 0; _30: 0; _31: 0; _32: 0; _33: 0
5521 | WOLFE TONE 110.00 | 55201 | WOLFE TONE 10.000 | 1 | WOLFETON | 1 | 1 | 1 | 55201 | 0 | 32 | Voltage | 1 | Turns ratio (pu on bus base kV) | Zpu (system base) | Y pu (system base) | 0 | 0.4 | 9999 | 9999 | 20 | 0 | 0 | 9999 | 1.001 | 0 | 0 | 1 | 0 | 1.2 | Column1: 0.72; _1: 1.06; _2: 1.02; _3: 0; _4: 0; _5: 0; _6: 0; _7: 0; _8: 0.4; _25: 0; _26: 0; _27: 0; _28: 0; _29: 0; _30: 0; _31: 0; _32: 0; _33: 0
5521 | WOLFE TONE 110.00 | 55201 | WOLFE TONE 10.000 | 2 | WOLFETON _1 | 1 | 1 | 1 | 55201 | 0 | 32 | Voltage | 1 | Turns ratio (pu on bus base kV) | Zpu (system base) | Y pu (system base) | 0 | 0.4 | 9999 | 9999 | 20 | 0 | 0 | 9999 | 1.001 | 0 | 0 | 1 | 0 | 1.2 | Column1: 0.72; _1: 1.06; _2: 1.02; _3: 0; _4: 0; _5: 0; _6: 0; _7: 0; _8: 0.4; _25: 0; _26: 0; _27: 0; _28: 0; _29: 0; _30: 0; _31: 0; _32: 0; _33: 0
6371 | WHITEBANK 110.00 | 46511 | DUBLIN_WASTE11.000 | 1 | DUBLIN W _1 | 1 | 1 | 1 | 46511 | 0 | 33 | Voltage | 1 | Turns ratio (pu on bus base kV) | Zpu (system base) | Y pu (system base) | 0.001968 | 0.0894 | 9999 | 9999 | 95 | 0 | 0 | 9999 | 1.1021 | 0 | 0 | 1 | 0 | 1.136 | Column1: 0.773; _1: 1.02; _2: 0.98; _3: 0; _4: 0; _5: 0; _6: 0; _7: 0.00197; _8: 0.0894; _25: 0; _26: 0; _27: 0; _28: 0; _29: 0; _30: 0; _31: 0; _32: 0; _33: 0
6931 | WOODHOUSE 110.00 | 69302 | WOODHOUSE 20.000 | 1 | WEXFORD _2 | 1 | 1 | 1 | 0 | 0 | 17 | Voltage | 1 | Turns ratio (pu on bus base kV) | Zpu (system base) | Y pu (system base) | 0.016 | 0.31 | 9999 | 9999 | 25 | 0 | 0 | 9999 | 1 | 0 | 0 | 1 | 0 | 1.1 | Column1: 0.9; _1: 1.02; _2: 0.99; _3: 0; _4: 0; _5: 0; _6: 0; _7: 0.016; _8: 0.31; _25: 0; _26: 0; _27: 0; _28: 0; _29: 0; _30: 0; _31: 0; _32: 0; _33: 0
10204 | ARDNACRUSHA 38.000 | 10212 | KNOCKASTANA 20.000 | 1 | ARDNACRU _6 | 1 | 1 | 1 | 10212 | 0 | 17 | Voltage | 1 | Turns ratio (pu on bus base kV) | Zpu (system base) | Y pu (system base) | 0.05 | 1.2 | 10 | 10 | 10 | 0 | 0 | 10 | 1.025 | 0 | 0 | 1 | 0 | 1.1 | Column1: 0.9; _1: 1.02; _2: 0.99; _3: 0; _4: 0; _5: 0; _6: 0; _7: 0.05; _8: 1.2; _25: 0; _26: 0; _27: 0; _28: 0; _29: 0; _30: 0; _31: 0; _32: 0; _33: 0
10204 | ARDNACRUSHA 38.000 | 10213 | MIENVEE 20.000 | 1 | ARDNACRU _7 | 1 | 1 | 1 | 10213 | 0 | 17 | Voltage | 1 | Turns ratio (pu on bus base kV) | Zpu (system base) | Y pu (system base) | 0.1 | 2.4 | 5 | 5 | 5 | 0 | 0 | 5 | 1.0375 | 0 | 0 | 1 | 0 | 1.1 | Column1: 0.9; _1: 1.02; _2: 0.99; _3: 0; _4: 0; _5: 0; _6: 0; _7: 0.1; _8: 2.4; _25: 0; _26: 0; _27: 0; _28: 0; _29: 0; _30: 0; _31: 0; _32: 0; _33: 0
10212 | KNOCKASTANA 20.000 | 10275 | KNOCKAST 0.6900 | 4 | KNOCKAST | 1 | 1 | 1 | 0 | 0 | 3 | None | 0 | Turns ratio (pu on bus base kV) | Zpu (system base) | Y pu (system base) | 0.098 | 0.744 | 9999 | 9999 | 8 | 0 | 0 | 9999 | 1 | 0 | 0 | 1 | 0 | 1.1 | Column1: 0.9; _1: 1.02; _2: 0.98; _3: 0; _4: 0; _5: 0; _6: 0; _7: 0.098; _8: 0.744; _25: 0; _26: 0; _27: 0; _28: 0; _29: 0; _30: 0; _31: 0; _32: 0; _33: 0
10213 | MIENVEE 20.000 | 10276 | MIENVEE 0.6900 | 4 | MIENVEE | 1 | 1 | 1 | 0 | 0 | 3 | None | 0 | Turns ratio (pu on bus base kV) | Zpu (system base) | Y pu (system base) | 0.222 | 5.589 | 9999 | 9999 | 0.9 | 0 | 0 | 9999 | 1 | 0 | 0 | 1 | 0 | 1.1 | Column1: 0.9; _1: 1.02; _2: 0.98; _3: 0; _4: 0; _5: 0; _6: 0; _7: 0.222; _8: 5.589; _25: 0; _26: 0; _27: 0; _28: 0; _29: 0; _30: 0; _31: 0; _32: 0; _33: 0
10470 | AGH_CCGT 21.000 | 35771 | LONGPOINT 220.00 | 1 | LONGPOIN | 1 | 0 | 0 | 10470 | 0 | 21 | Voltage | 1 | Turns ratio (pu on bus base kV) | Zpu (system base) | Y pu (system base) | 0.000377 | 0.0354 | 9999 | 9999 | 500 | 0 | 0 | 9999 | 1.0625 | 0 | 0 | 1 | 0 | 1.125 | Column1: 0.875; _1: 1.02; _2: 0.98; _3: 0; _4: 0; _5: 0; _6: 0; _7: 0.00038; _8: 0.0354; _25: 0; _26: 0; _27: 0; _28: 0; _29: 0; _30: 0; _31: 0; _32: 0; _33: 0
10602 | ARIGNA 20.000 | 10671 | CORRIEM 0.6900 | 1 | CORRIEMO | 1 | 1 | 1 | 0 | 0 | 3 | None | 0 | Turns ratio (pu on bus base kV) | Zpu (system base) | Y pu (system base) | 0.035 | 1.042 | 9999 | 9999 | 5.8 | 0 | 0 | 9999 | 1 | 0 | 0 | 1 | 0 | 1.1 | Column1: 0.9; _1: 1.02; _2: 0.98; _3: 0; _4: 0; _5: 0; _6: 0; _7: 0.035; _8: 1.042; _25: 0; _26: 0; _27: 0; _28: 0; _29: 0; _30: 0; _31: 0; _32: 0; _33: 0
10602 | ARIGNA 20.000 | 10672 | KILRONAN 0.6900 | 1 | KILRONAN | 1 | 1 | 1 | 0 | 0 | 3 | None | 0 | Turns ratio (pu on bus base kV) | Zpu (system base) | Y pu (system base) | 0.028 | 0.833 | 9999 | 9999 | 7.2 | 0 | 0 | 9999 | 1 | 0 | 0 | 1 | 0 | 1.1 | Column1: 0.9; _1: 1.02; _2: 0.98; _3: 0; _4: 0; _5: 0; _6: 0; _7: 0.028; _8: 0.833; _25: 0; _26: 0; _27: 0; _28: 0; _29: 0; _30: 0; _31: 0; _32: 0; _33: 0
10602 | ARIGNA 20.000 | 10673 | SPIONKO 0.6900 | 1 | SPION KO | 1 | 1 | 1 | 0 | 0 | 3 | None | 0 | Turns ratio (pu on bus base kV) | Zpu (system base) | Y pu (system base) | 0.139 | 4.167 | 9999 | 9999 | 1.4 | 0 | 0 | 9999 | 1 | 0 | 0 | 1 | 0 | 1.1 | Column1: 0.9; _1: 1.02; _2: 0.98; _3: 0; _4: 0; _5: 0; _6: 0; _7: 0.139; _8: 4.167; _25: 0; _26: 0; _27: 0; _28: 0; _29: 0; _30: 0; _31: 0; _32: 0; _33: 0
10602 | ARIGNA 20.000 | 10674 | SELTANAV 0.4000 | 1 | SELTANAV | 1 | 1 | 1 | 0 | 0 | 3 | None | 0 | Turns ratio (pu on bus base kV) | Zpu (system base) | Y pu (system base) | 0.152 | 1.19 | 5 | 5 | 5 | 0 | 0 | 5 | 1 | 0 | 0 | 1 | 0 | 1.1 | Column1: 0.9; _1: 1.02; _2: 0.98; _3: 0; _4: 0; _5: 0; _6: 0; _7: 0.152; _8: 1.19; _25: 0; _26: 0; _27: 0; _28: 0; _29: 0; _30: 0; _31: 0; _32: 0; _33: 0
11202 | ARKLOW BAY 20.000 | 11204 | ARKLOW 38.000 | 2 | ARKLOW _4 | 1 | 0 | 0 | 0 | 0 | 17 | None | 0 | Turns ratio (pu on bus base kV) | Zpu (system base) | Y pu (system base) | 0.01667 | 0.4 | 30 | 30 | 30 | 0 | 0 | 30 | 1 | 0 | 0 | 1 | 0 | 1.1 | Column1: 0.9; _1: 1.02; _2: 0.99; _3: 0; _4: 0; _5: 0; _6: 0; _7: 0.01667; _8: 0.4; _25: 0; _26: 0; _27: 0; _28: 0; _29: 0; _30: 0; _31: 0; _32: 0; _33: 0
11202 | ARKLOW BAY 20.000 | 11271 | ARKLOWB 3.3000 | 2 | ARKLOW _5 | 1 | 1 | 1 | 0 | 0 | 3 | None | 0 | Turns ratio (pu on bus base kV) | Zpu (system base) | Y pu (system base) | 0.007 | 0.25 | 9999 | 9999 | 28 | 0 | 0 | 9999 | 1 | 0 | 0 | 1 | 0 | 1.1 | Column1: 0.9; _1: 1.06; _2: 1.02; _3: 0; _4: 0; _5: 0; _6: 0; _7: 0.007; _8: 0.25; _25: 0; _26: 0; _27: 0; _28: 0; _29: 0; _30: 0; _31: 0; _32: 0; _33: 0
11212 | BALLYCUM 20 20.000 | 11244 | BALLYCUMMER 38.000 | 1 | BALLYCUM _1 | 1 | 0 | 0 | 0 | 0 | 15 | None | 0 | Turns ratio (pu on bus base kV) | Zpu (system base) | Y pu (system base) | 0.06 | 1 | 9999 | 9999 | 10 | 0 | 0 | 9999 | 1 | 0 | 0 | 1 | 0 | 1.1 | Column1: 0.8411; _1: 1.02; _2: 0.98; _3: 0; _4: 0; _5: 0; _6: 0; _7: 0.06; _8: 1; _25: 0; _26: 0; _27: 0; _28: 0; _29: 0; _30: 0; _31: 0; _32: 0; _33: 0
11212 | BALLYCUM 20 20.000 | 11244 | BALLYCUMMER 38.000 | 2 | BALLYCUM _2 | 1 | 0 | 0 | 0 | 0 | 15 | None | 0 | Turns ratio (pu on bus base kV) | Zpu (system base) | Y pu (system base) | 0.06 | 1 | 9999 | 9999 | 10 | 0 | 0 | 9999 | 1 | 0 | 0 | 1 | 0 | 1.1 | Column1: 0.8411; _1: 1.02; _2: 0.98; _3: 0; _4: 0; _5: 0; _6: 0; _7: 0.06; _8: 1; _25: 0; _26: 0; _27: 0; _28: 0; _29: 0; _30: 0; _31: 0; _32: 0; _33: 0
11212 | BALLYCUM 20 20.000 | 68209 | BALLYCUM_PH10.4000 | 1 | BALLYCUM _3 | 1 | 1 | 1 | 0 | 0 | 3 | None | 0 | Turns ratio (pu on bus base kV) | Zpu (system base) | Y pu (system base) | 0.038 | 0.295 | 9999 | 9999 | 20 | 0 | 0 | 9999 | 1 | 0 | 0 | 1 | 0 | 1.1 | Column1: 0.9; _1: 1.02; _2: 0.98; _3: 0; _4: 0; _5: 0; _6: 0; _7: 0.038; _8: 0.295; _25: 0; _26: 0; _27: 0; _28: 0; _29: 0; _30: 0; _31: 0; _32: 0; _33: 0
11224 | RAHEENLE 38.000 | 11242 | RAHEEN 20 20.000 | 1 | RAHEENLE | 1 | 1 | 1 | 0 | 0 | 16 | None | 0 | Turns ratio (pu on bus base kV) | Zpu (system base) | Y pu (system base) | 0.0111 | 0.2219 | 9999 | 9999 | 45 | 0 | 0 | 9999 | 1 | 0 | 0 | 1 | 0 | 1.04 | Column1: 0.96; _1: 1.02; _2: 0.98; _3: 0; _4: 0; _5: 0; _6: 0; _7: 0.0111; _8: 0.2219; _25: 0; _26: 0; _27: 0; _28: 0; _29: 0; _30: 0; _31: 0; _32: 0; _33: 0
11232 | SPRINGFA 20 20.000 | 68104 | KNOCKADOSAN 0.6900 | 1 | SPRINGF_ | 1 | 1 | 1 | 0 | 0 | 3 | None | 0 | Turns ratio (pu on bus base kV) | Zpu (system base) | Y pu (system base) | 0 | 0.898 | 9999 | 9999 | 6.7 | 0 | 0 | 9999 | 1 | 0 | 0 | 1 | 0 | 1.1 | Column1: 0.9; _1: 1.02; _2: 0.98; _3: 0; _4: 0; _5: 0; _6: 0; _7: 0; _8: 0.898; _25: 0; _26: 0; _27: 0; _28: 0; _29: 0; _30: 0; _31: 0; _32: 0; _33: 0
11242 | RAHEEN 20 20.000 | 67045 | RAHEENLE_PH10.6600 | 1 | RAHEEN_G | 1 | 1 | 1 | 0 | 0 | 3 | None | 0 | Turns ratio (pu on bus base kV) | Zpu (system base) | Y pu (system base) | 0.018 | 0.137 | 9999 | 9999 | 43.4 | 0 | 0 | 9999 | 1 | 0 | 0 | 1 | 0 | 1.1 | Column1: 0.9; _1: 1.02; _2: 0.98; _3: 0; _4: 0; _5: 0; _6: 0; _7: 0.018; _8: 0.137; _25: 0; _26: 0; _27: 0; _28: 0; _29: 0; _30: 0; _31: 0; _32: 0; _33: 0
11252 | RATHDRUM 20.000 | 11254 | RATHDRUM 38.000 | 1 | RATHDRUM | 1 | 0 | 0 | 0 | 0 | 15 | None | 0 | Turns ratio (pu on bus base kV) | Zpu (system base) | Y pu (system base) | 0.14 | 1.4934 | 9999 | 9999 | 5 | 0 | 0 | 9999 | 1.0261 | 0 | 0 | 1 | 0 | 1.1 | Column1: 0.8411; _1: 1.02; _2: 0.98; _3: 0; _4: 0; _5: 0; _6: 0; _7: 0.14; _8: 1.4934; _25: 0; _26: 0; _27: 0; _28: 0; _29: 0; _30: 0; _31: 0; _32: 0; _33: 0
11252 | RATHDRUM 20.000 | 11254 | RATHDRUM 38.000 | 2 | RATHDRUM _1 | 1 | 0 | 0 | 0 | 0 | 15 | None | 0 | Turns ratio (pu on bus base kV) | Zpu (system base) | Y pu (system base) | 0.14 | 1.4934 | 9999 | 9999 | 5 | 0 | 0 | 9999 | 1.0261 | 0 | 0 | 1 | 0 | 1.1 | Column1: 0.8411; _1: 1.02; _2: 0.98; _3: 0; _4: 0; _5: 0; _6: 0; _7: 0.14; _8: 1.4934; _25: 0; _26: 0; _27: 0; _28: 0; _29: 0; _30: 0; _31: 0; _32: 0; _33: 0
11302 | ATHEA 20.000 | 11371 | ATHEA 0.6900 | 1 | ATHEA _1 | 1 | 1 | 1 | 0 | 0 | 3 | None | 0 | Turns ratio (pu on bus base kV) | Zpu (system base) | Y pu (system base) | 0.01 | 0.29 | 9999 | 9999 | 19.8 | 0 | 0 | 9999 | 1 | 0 | 0 | 1 | 0 | 1.1 | Column1: 0.9; _1: 1.02; _2: 0.98; _3: 0; _4: 0; _5: 0; _6: 0; _7: 0.01; _8: 0.29; _25: 0; _26: 0; _27: 0; _28: 0; _29: 0; _30: 0; _31: 0; _32: 0; _33: 0
11302 | ATHEA 20.000 | 11372 | ATHEA 1B 0.6900 | 1 | ATHEA _2 | 1 | 1 | 1 | 0 | 0 | 3 | None | 0 | Turns ratio (pu on bus base kV) | Zpu (system base) | Y pu (system base) | 0.01 | 0.286 | 9999 | 9999 | 21 | 0 | 0 | 9999 | 1 | 0 | 0 | 1 | 0 | 1.1 | Column1: 0.9; _1: 1.02; _2: 0.98; _3: 0; _4: 0; _5: 0; _6: 0; _7: 0.01; _8: 0.286; _25: 0; _26: 0; _27: 0; _28: 0; _29: 0; _30: 0; _31: 0; _32: 0; _33: 0
11310 | ATHEA-2 110.00 | 11312 | ATHEA 20.000 | 1 | ATHEA _3 | 1 | 1 | 1 | 11312 | 0 | 21 | Voltage | 1 | Turns ratio (pu on bus base kV) | Zpu (system base) | Y pu (system base) | 0.025 | 1.1 | 9999 | 9999 | 20 | 0 | 0 | 9999 | 1.01 | 0 | 0 | 1 | 0 | 1.04 | Column1: 0.84; _1: 1.09; _2: 1.05; _3: 0; _4: 0; _5: 0; _6: 0; _7: 0.025; _8: 1.1; _25: 0; _26: 0; _27: 0; _28: 0; _29: 0; _30: 0; _31: 0; _32: 0; _33: 0
11310 | ATHEA-2 110.00 | 11314 | ATHEA38B 38.000 | 2 | ATHEA _4 | 1 | 1 | 1 | 11314 | 0 | 16 | Voltage | 1 | Turns ratio (pu on bus base kV) | Zpu (system base) | Y pu (system base) | 0.006 | 0.35 | 9999 | 9999 | 63 | 0 | 0 | 9999 | 1 | 0 | 0 | 1 | 0 | 1.035 | Column1: 0.72; _1: 1.09; _2: 1.05; _3: 0; _4: 0; _5: 0; _6: 0; _7: 0.006; _8: 0.35; _25: 0; _26: 0; _27: 0; _28: 0; _29: 0; _30: 0; _31: 0; _32: 0; _33: 0
11312 | ATHEA 20.000 | 11376 | KNOCKNA_RAGH0.6900 | 1 | KNOCKNA_ | 1 | 1 | 1 | 0 | 0 | 3 | None | 0 | Turns ratio (pu on bus base kV) | Zpu (system base) | Y pu (system base) | 0.048 | 1.805 | 9999 | 9999 | 4.2 | 0 | 0 | 9999 | 1 | 0 | 0 | 1 | 0 | 1.1 | Column1: 0.9; _1: 1.02; _2: 0.98; _3: 0; _4: 0; _5: 0; _6: 0; _7: 0.048; _8: 1.805; _25: 0; _26: 0; _27: 0; _28: 0; _29: 0; _30: 0; _31: 0; _32: 0; _33: 0
11312 | ATHEA 20.000 | 11377 | CAHERLEVOY 0.6900 | 1 | CAHERLEV | 1 | 1 | 1 | 0 | 0 | 3 | None | 0 | Turns ratio (pu on bus base kV) | Zpu (system base) | Y pu (system base) | 0.048 | 1.805 | 9999 | 9999 | 4.2 | 0 | 0 | 9999 | 1 | 0 | 0 | 1 | 0 | 1.1 | Column1: 0.9; _1: 1.02; _2: 0.98; _3: 0; _4: 0; _5: 0; _6: 0; _7: 0.048; _8: 1.805; _25: 0; _26: 0; _27: 0; _28: 0; _29: 0; _30: 0; _31: 0; _32: 0; _33: 0
11390 | KNOCKATHEA 0.6900 | 11394 | ATHEA_KNOCKA20.000 | 1 |  | 1 | 0 | 0 | 0 | 0 | 3 | None | 0 | Turns ratio (pu on bus base kV) | Zpu (system base) | Y pu (system base) | 0.0073 | 0.11 | 9999 | 9999 | 55 | 0 | 0 | 9999 | 1 | 0 | 0 | 1 | 0 | 1.1 | Column1: 0.9; _1: 1.02; _2: 0.98; _3: 0; _4: 0; _5: 0; _6: 0; _7: 0.0073; _8: 0.11; _25: 0; _26: 0; _27: 0; _28: 0; _29: 0; _30: 0; _31: 0; _32: 0; _33: 0
11392 | ATHEA_KNOCKA38.000 | 11394 | ATHEA_KNOCKA20.000 | 1 |  | 1 | 1 | 1 | 0 | 0 | 3 | None | 0 | Turns ratio (pu on bus base kV) | Zpu (system base) | Y pu (system base) | 0.0073 | 0.182 | 9999 | 9999 | 55 | 0 | 0 | 9999 | 1 | 0 | 0 | 1 | 0 | 1.1 | Column1: 0.9; _1: 1.02; _2: 0.98; _3: 0; _4: 0; _5: 0; _6: 0; _7: 0.0073; _8: 0.182; _25: 0; _26: 0; _27: 0; _28: 0; _29: 0; _30: 0; _31: 0; _32: 0; _33: 0
11402 | CONNAUGHT RE20.000 | 11404 | ATHLONE 38.000 | 1 | LUMCLOON | 1 | 0 | 0 | 11402 | 0 | 15 | Voltage | 1 | Turns ratio (pu on bus base kV) | Zpu (system base) | Y pu (system base) | 0.088 | 1.484 | 9999 | 9999 | 5 | 0 | 0 | 9999 | 1.0429 | 0 | 0 | 1 | 0 | 1.1 | Column1: 0.9; _1: 1.02; _2: 0.98; _3: 0; _4: 0; _5: 0; _6: 0; _7: 0.088; _8: 1.484; _25: 0; _26: 0; _27: 0; _28: 0; _29: 0; _30: 0; _31: 0; _32: 0; _33: 0
11402 | CONNAUGHT RE20.000 | 11404 | ATHLONE 38.000 | 2 | LUMCLOON _1 | 1 | 0 | 0 | 11402 | 0 | 15 | Voltage | 1 | Turns ratio (pu on bus base kV) | Zpu (system base) | Y pu (system base) | 0.088 | 1.484 | 9999 | 9999 | 5 | 0 | 0 | 9999 | 1.0429 | 0 | 0 | 1 | 0 | 1.1 | Column1: 0.9; _1: 1.02; _2: 0.98; _3: 0; _4: 0; _5: 0; _6: 0; _7: 0.088; _8: 1.484; _25: 0; _26: 0; _27: 0; _28: 0; _29: 0; _30: 0; _31: 0; _32: 0; _33: 0
11412 | BALLINAMUDDA20.000 | 11414 | MOATE 38.000 | 1 |  | 1 | 0 | 0 | 0 | 0 | 33 | None | 0 | Turns ratio (pu on bus base kV) | Zpu (system base) | Y pu (system base) | 0.0044 | 0.0742 | 9999 | 9999 | 5 | 0 | 0 | 9999 | 1 | 0 | 1 | 1 | 0 | 1.1 | Column1: 0.9; _1: 1.1; _2: 0.9; _3: 0; _4: 0; _5: 0; _6: 0; _7: 0.0044; _8: 0.0742; _25: 0; _26: 0; _27: 0; _28: 0; _29: 0; _30: 0; _31: 0; _32: 0; _33: 0
12302 | BALLYWATER 20.000 | 12370 | BALLYWATER 0.4000 | 1 | BALLYWAT _1 | 1 | 1 | 1 | 0 | 0 | 3 | None | 0 | Turns ratio (pu on bus base kV) | Zpu (system base) | Y pu (system base) | 0.016 | 0.123 | 9999 | 9999 | 48.3 | 0 | 0 | 9999 | 1 | 0 | 0 | 1 | 0 | 1.1 | Column1: 0.9; _1: 1.02; _2: 0.98; _3: 0; _4: 0; _5: 0; _6: 0; _7: 0.016; _8: 0.123; _25: 0; _26: 0; _27: 0; _28: 0; _29: 0; _30: 0; _31: 0; _32: 0; _33: 0
12302 | BALLYWATER 20.000 | 12371 | BALLYWATER 0.4000 | 1 | BALLYWAT _2 | 1 | 1 | 1 | 0 | 0 | 3 | None | 0 | Turns ratio (pu on bus base kV) | Zpu (system base) | Y pu (system base) | 0.005 | 0.163 | 9999 | 9999 | 36.8 | 0 | 0 | 9999 | 1 | 0 | 0 | 1 | 0 | 1.1 | Column1: 0.9; _1: 1.02; _2: 0.98; _3: 0; _4: 0; _5: 0; _6: 0; _7: 0.005; _8: 0.163; _25: 0; _26: 0; _27: 0; _28: 0; _29: 0; _30: 0; _31: 0; _32: 0; _33: 0
12302 | BALLYWATER 20.000 | 12372 | BALLYWATER 0.4000 | 1 | BALLYWAT _3 | 1 | 1 | 1 | 0 | 0 | 3 | None | 0 | Turns ratio (pu on bus base kV) | Zpu (system base) | Y pu (system base) | 0.066 | 0.517 | 9999 | 9999 | 11.5 | 0 | 0 | 9999 | 1 | 0 | 0 | 1 | 0 | 1.1 | Column1: 0.9; _1: 1.02; _2: 0.98; _3: 0; _4: 0; _5: 0; _6: 0; _7: 0.066; _8: 0.517; _25: 0; _26: 0; _27: 0; _28: 0; _29: 0; _30: 0; _31: 0; _32: 0; _33: 0
12502 | BOOLTIAGH 20.000 | 12571 | BOOLTIAGH 0.6900 | 1 | BOOLTIAG _1 | 1 | 1 | 1 | 0 | 0 | 3 | None | 0 | Turns ratio (pu on bus base kV) | Zpu (system base) | Y pu (system base) | 0.036 | 0.273 | 9999 | 9999 | 20.8 | 0 | 0 | 9999 | 1 | 0 | 0 | 1 | 0 | 1.1 | Column1: 0.9; _1: 1.02; _2: 0.98; _3: 0; _4: 0; _5: 0; _6: 0; _7: 0.036; _8: 0.273; _25: 0; _26: 0; _27: 0; _28: 0; _29: 0; _30: 0; _31: 0; _32: 0; _33: 0
12502 | BOOLTIAGH 20.000 | 12572 | BOOLTIAGH_PH0.4000 | 1 | BOOLTIAG _2 | 1 | 1 | 1 | 0 | 0 | 3 | None | 0 | Turns ratio (pu on bus base kV) | Zpu (system base) | Y pu (system base) | 0.059 | 0.472 | 9999 | 9999 | 12.6 | 0 | 0 | 9999 | 1 | 0 | 0 | 1 | 0 | 1.1 | Column1: 0.9; _1: 1.02; _2: 0.98; _3: 0; _4: 0; _5: 0; _6: 0; _7: 0.059; _8: 0.472; _25: 0; _26: 0; _27: 0; _28: 0; _29: 0; _30: 0; _31: 0; _32: 0; _33: 0
12503 | BOOLY1WF 20 20.000 | 12534 | BOOLY1WF 38 38.000 | 1 | BOOLY1WF | 1 | 0 | 0 | 0 | 0 | 16 | None | 0 | Turns ratio (pu on bus base kV) | Zpu (system base) | Y pu (system base) | 0.0111 | 0.2219 | 9999 | 9999 | 45 | 0 | 0 | 9999 | 1 | 0 | 0 | 1 | 0 | 1.04 | Column1: 0.96; _1: 1.02; _2: 0.98; _3: 0; _4: 0; _5: 0; _6: 0; _7: 0.0111; _8: 0.2219; _25: 0; _26: 0; _27: 0; _28: 0; _29: 0; _30: 0; _31: 0; _32: 0; _33: 0
12503 | BOOLY1WF 20 20.000 | 67030 | BOOLYNAG_PH10.6900 | 1 | BOOLY1WW | 1 | 1 | 1 | 0 | 0 | 3 | None | 0 | Turns ratio (pu on bus base kV) | Zpu (system base) | Y pu (system base) | 0.005 | 0.19 | 9999 | 9999 | 41.2 | 0 | 0 | 9999 | 1 | 0 | 0 | 1 | 0 | 1.1 | Column1: 0.9; _1: 1.02; _2: 0.98; _3: 0; _4: 0; _5: 0; _6: 0; _7: 0.005; _8: 0.19; _25: 0; _26: 0; _27: 0; _28: 0; _29: 0; _30: 0; _31: 0; _32: 0; _33: 0
12504 | BOOLT 2 38 38.000 | 12532 | GLENMORE 20 20.000 | 1 | GLENMORE | 1 | 1 | 1 | 0 | 0 | 16 | None | 0 | Turns ratio (pu on bus base kV) | Zpu (system base) | Y pu (system base) | 0.0333 | 0.6658 | 9999 | 9999 | 15 | 0 | 0 | 9999 | 0.992 | 0 | 0 | 1 | 0 | 1.1 | Column1: 0.9; _1: 1.02; _2: 0.98; _3: 0; _4: 0; _5: 0; _6: 0; _7: 0.0333; _8: 0.6658; _25: 0; _26: 0; _27: 0; _28: 0; _29: 0; _30: 0; _31: 0; _32: 0; _33: 0
12504 | BOOLT 2 38 38.000 | 12582 | BOOLT 1 20 20.000 | 1 | BOOLY2WF | 1 | 1 | 1 | 0 | 0 | 16 | None | 0 | Turns ratio (pu on bus base kV) | Zpu (system base) | Y pu (system base) | 0.0333 | 0.6658 | 9999 | 9999 | 15 | 0 | 0 | 9999 | 0.9813 | 0 | 0 | 1 | 0 | 1.1 | Column1: 0.9; _1: 1.02; _2: 0.98; _3: 0; _4: 0; _5: 0; _6: 0; _7: 0.0333; _8: 0.6658; _25: 0; _26: 0; _27: 0; _28: 0; _29: 0; _30: 0; _31: 0; _32: 0; _33: 0
12512 | CAHERMURWF 220.000 | 68148 | CAHERMUR_PH10.6900 | 1 | CAHER_20 | 1 | 1 | 1 | 0 | 0 | 3 | None | 0 | Turns ratio (pu on bus base kV) | Zpu (system base) | Y pu (system base) | 0 | 0.898 | 9999 | 9999 | 6.7 | 0 | 0 | 9999 | 1 | 0 | 0 | 1 | 0 | 1.1 | Column1: 0.9; _1: 1.02; _2: 0.98; _3: 0; _4: 0; _5: 0; _6: 0; _7: 0; _8: 0.898; _25: 0; _26: 0; _27: 0; _28: 0; _29: 0; _30: 0; _31: 0; _32: 0; _33: 0
12522 | KILTUMPERWF 20.000 | 68267 | KILTUMPER 0.6600 | 1 | KILTUMPE | 1 | 1 | 1 | 0 | 0 | 3 | None | 0 | Turns ratio (pu on bus base kV) | Zpu (system base) | Y pu (system base) | 0.135 | 1.029 | 9999 | 9999 | 5.6 | 0 | 0 | 9999 | 1 | 0 | 0 | 1 | 0 | 1.1 | Column1: 0.9; _1: 1.02; _2: 0.98; _3: 0; _4: 0; _5: 0; _6: 0; _7: 0.135; _8: 1.029; _25: 0; _26: 0; _27: 0; _28: 0; _29: 0; _30: 0; _31: 0; _32: 0; _33: 0
12524 | GLENMORE 38 38.000 | 12542 | GLENMOREWF 220.000 | 1 | GLENMORE _1 | 1 | 1 | 1 | 0 | 0 | 16 | None | 0 | Turns ratio (pu on bus base kV) | Zpu (system base) | Y pu (system base) | 0.01666 | 0.333 | 9999 | 9999 | 30 | 0 | 0 | 9999 | 0.992 | 0 | 0 | 1 | 0 | 1.04 | Column1: 0.96; _1: 1.02; _2: 0.98; _3: 0; _4: 0; _5: 0; _6: 0; _7: 0.01666; _8: 0.333; _25: 0; _26: 0; _27: 0; _28: 0; _29: 0; _30: 0; _31: 0; _32: 0; _33: 0
12542 | GLENMOREWF 220.000 | 67073 | GLENMORE 0.6900 | 1 | GLENMORE _2 | 1 | 1 | 1 | 0 | 0 | 3 | None | 0 | Turns ratio (pu on bus base kV) | Zpu (system base) | Y pu (system base) | 0 | 0.18 | 9999 | 9999 | 33.4 | 0 | 0 | 9999 | 1 | 0 | 0 | 1 | 0 | 1.1 | Column1: 0.9; _1: 1.02; _2: 0.98; _3: 0; _4: 0; _5: 0; _6: 0; _7: 0; _8: 0.18; _25: 0; _26: 0; _27: 0; _28: 0; _29: 0; _30: 0; _31: 0; _32: 0; _33: 0
12574 | LISSYCASEY 0.6900 | 12592 | LISSYWF 20 20.000 | 1 | LISSYWF_ | 1 | 0 | 0 | 0 | 0 | 3 | None | 0 | Turns ratio (pu on bus base kV) | Zpu (system base) | Y pu (system base) | 0 | 0.45 | 9999 | 9999 | 14.9 | 0 | 0 | 9999 | 1 | 0 | 0 | 1 | 0 | 1.1 | Column1: 0.9; _1: 1.02; _2: 0.98; _3: 0; _4: 0; _5: 0; _6: 0; _7: 0; _8: 0.45; _25: 0; _26: 0; _27: 0; _28: 0; _29: 0; _30: 0; _31: 0; _32: 0; _33: 0
12802 | GLANTA COMMO20.000 | 12814 | GLANTA COMMO38.000 | 1 | BALLYLIC _1 | 1 | 0 | 0 | 0 | 0 | 15 | None | 0 | Turns ratio (pu on bus base kV) | Zpu (system base) | Y pu (system base) | 0.0125 | 0.2975 | 9999 | 9999 | 40 | 0 | 0 | 9999 | 1 | 0 | 0 | 1 | 0 | 1.12 | Column1: 0.91; _1: 1.02; _2: 0.98; _3: 0; _4: 0; _5: 0; _6: 0; _7: 0.0125; _8: 0.2975; _25: 0; _26: 0; _27: 0; _28: 0; _29: 0; _30: 0; _31: 0; _32: 0; _33: 0
12802 | GLANTA COMMO20.000 | 12814 | GLANTA COMMO38.000 | 2 | BALLYLIC _2 | 1 | 0 | 0 | 0 | 0 | 15 | None | 0 | Turns ratio (pu on bus base kV) | Zpu (system base) | Y pu (system base) | 0.0125 | 0.2975 | 40 | 40 | 40 | 0 | 0 | 40 | 1 | 0 | 0 | 1 | 0 | 1.12 | Column1: 0.91; _1: 1.02; _2: 0.98; _3: 0; _4: 0; _5: 0; _6: 0; _7: 0.0125; _8: 0.2975; _25: 0; _26: 0; _27: 0; _28: 0; _29: 0; _30: 0; _31: 0; _32: 0; _33: 0
12802 | GLANTA COMMO20.000 | 12872 | GLANTAC 0.4000 | 1 | BALLYLIC _3 | 1 | 1 | 1 | 0 | 0 | 3 | None | 0 | Turns ratio (pu on bus base kV) | Zpu (system base) | Y pu (system base) | 0.076 | 0.595 | 10 | 10 | 10 | 0 | 0 | 10 | 1 | 0 | 0 | 1 | 0 | 1.1 | Column1: 0.9; _1: 1.02; _2: 0.99; _3: 0; _4: 0; _5: 0; _6: 0; _7: 0.076; _8: 0.595; _25: 0; _26: 0; _27: 0; _28: 0; _29: 0; _30: 0; _31: 0; _32: 0; _33: 0
12802 | GLANTA COMMO20.000 | 12873 | GLANTAC 0.4000 | 1 | BALLYLIC _4 | 1 | 1 | 1 | 0 | 0 | 3 | None | 0 | Turns ratio (pu on bus base kV) | Zpu (system base) | Y pu (system base) | 0.034 | 0.264 | 22.5 | 22.5 | 22.5 | 0 | 0 | 22.5 | 1 | 0 | 0 | 1 | 0 | 1.1 | Column1: 0.9; _1: 1.02; _2: 0.99; _3: 0; _4: 0; _5: 0; _6: 0; _7: 0.034; _8: 0.264; _25: 0; _26: 0; _27: 0; _28: 0; _29: 0; _30: 0; _31: 0; _32: 0; _33: 0
12802 | GLANTA COMMO20.000 | 68222 | GLANTACOMM2A0.4000 | 1 | GLANTACO | 1 | 1 | 1 | 0 | 0 | 3 | None | 0 | Turns ratio (pu on bus base kV) | Zpu (system base) | Y pu (system base) | 0.051 | 0.397 | 9999 | 9999 | 20 | 0 | 0 | 9999 | 1 | 0 | 0 | 1 | 0 | 1.1 | Column1: 0.9; _1: 1.02; _2: 0.98; _3: 0; _4: 0; _5: 0; _6: 0; _7: 0.051; _8: 0.397; _25: 0; _26: 0; _27: 0; _28: 0; _29: 0; _30: 0; _31: 0; _32: 0; _33: 0
12804 | BALLYLICKEY 38.000 | 12812 | BALLYLIC 20.000 | 1 | BALLYLIC _5 | 1 | 1 | 1 | 0 | 0 | 17 | None | 0 | Turns ratio (pu on bus base kV) | Zpu (system base) | Y pu (system base) | 0.05 | 1.2 | 10 | 10 | 10 | 0 | 0 | 10 | 1 | 0 | 0 | 1 | 0 | 1.1 | Column1: 0.9; _1: 1.02; _2: 0.99; _3: 0; _4: 0; _5: 0; _6: 0; _7: 0.05; _8: 1.2; _25: 0; _26: 0; _27: 0; _28: 0; _29: 0; _30: 0; _31: 0; _32: 0; _33: 0
12812 | BALLYLIC 20.000 | 12874 | KEALKIL 0.6900 | 1 | BALLYLIC _6 | 1 | 1 | 1 | 0 | 0 | 3 | None | 0 | Turns ratio (pu on bus base kV) | Zpu (system base) | Y pu (system base) | 0.02 | 0.67 | 10 | 10 | 10 | 0 | 0 | 10 | 1 | 0 | 0 | 1 | 0 | 1.1 | Column1: 0.9; _1: 1.02; _2: 0.99; _3: 0; _4: 0; _5: 0; _6: 0; _7: 0.02; _8: 0.67; _25: 0; _26: 0; _27: 0; _28: 0; _29: 0; _30: 0; _31: 0; _32: 0; _33: 0
13011 | BALLYNAGRAN110.000 | 68536 | BALLYNAGRAN_0.6900 | 1 | BALLYNAG | 1 | 1 | 1 | 0 | 0 | 16 | None | 0 | Turns ratio (pu on bus base kV) | Zpu (system base) | Y pu (system base) | 0 | 2.857 | 9999 | 9999 | 2.1 | 0 | 0 | 9999 | 1 | 0 | 0 | 1 | 0 | 1 | Column1: 1; _1: 1.02; _2: 0.98; _3: 0; _4: 0; _5: 0; _6: 0; _7: 0; _8: 2.857; _25: 0; _26: 0; _27: 0; _28: 0; _29: 0; _30: 0; _31: 0; _32: 0; _33: 0
13021 | BALLYNAGRAN210.000 | 68537 | BALLYNAGRAN_0.6900 | 1 | BALLYNAG _1 | 1 | 1 | 1 | 0 | 0 | 15 | None | 0 | Turns ratio (pu on bus base kV) | Zpu (system base) | Y pu (system base) | 0 | 1.429 | 9999 | 9999 | 4.2 | 0 | 0 | 9999 | 1 | 0 | 0 | 1 | 0 | 1 | Column1: 1; _1: 1.02; _2: 0.98; _3: 0; _4: 0; _5: 0; _6: 0; _7: 0; _8: 1.429; _25: 0; _26: 0; _27: 0; _28: 0; _29: 0; _30: 0; _31: 0; _32: 0; _33: 0
13102 | SCARTAGLEN 20.000 | 13134 | CORDAL 38.000 | 1 | CORDAL _3 | 1 | 0 | 0 | 0 | 0 | 11 | None | 0 | Turns ratio (pu on bus base kV) | Zpu (system base) | Y pu (system base) | 0.0095 | 0.2335 | 9999 | 9999 | 20 | 0 | 0 | 9999 | 1 | 0 | 0 | 1 | 0 | 1.2076 | Column1: 0.8416; _1: 1.02; _2: 0.98; _3: 0; _4: 0; _5: 0; _6: 0; _7: 0.0095; _8: 0.2335; _25: 0; _26: 0; _27: 0; _28: 0; _29: 0; _30: 0; _31: 0; _32: 0; _33: 0
13102 | SCARTAGLEN 20.000 | 13170 | SCARTAGLEN 0.4000 | 1 | SCARTAGL | 1 | 1 | 1 | 0 | 0 | 3 | None | 0 | Turns ratio (pu on bus base kV) | Zpu (system base) | Y pu (system base) | 0.028 | 0.216 | 9999 | 9999 | 27.5 | 0 | 0 | 9999 | 1 | 0 | 0 | 1 | 0 | 1.1 | Column1: 0.9; _1: 1.02; _2: 0.98; _3: 0; _4: 0; _5: 0; _6: 0; _7: 0.028; _8: 0.216; _25: 0; _26: 0; _27: 0; _28: 0; _29: 0; _30: 0; _31: 0; _32: 0; _33: 0
13102 | SCARTAGLEN 20.000 | 13172 | SCARTAGLEN_20.6900 | 1 | SCARTAGL _1 | 1 | 1 | 1 | 0 | 0 | 3 | None | 0 | Turns ratio (pu on bus base kV) | Zpu (system base) | Y pu (system base) | 0.05 | 1.675 | 9999 | 9999 | 4.2 | 0 | 0 | 9999 | 1 | 0 | 0 | 1 | 0 | 1.1 | Column1: 0.9; _1: 1.02; _2: 0.99; _3: 0; _4: 0; _5: 0; _6: 0; _7: 0.05; _8: 1.675; _25: 0; _26: 0; _27: 0; _28: 0; _29: 0; _30: 0; _31: 0; _32: 0; _33: 0
13104 | CORDAL 38.000 | 13142 | GLENTA 20.000 | 1 | CORDAL _4 | 1 | 1 | 1 | 0 | 0 | 11 | None | 0 | Turns ratio (pu on bus base kV) | Zpu (system base) | Y pu (system base) | 0.01 | 0.233 | 9999 | 9999 | 20 | 0 | 0 | 9999 | 1 | 0 | 0 | 1 | 0 | 1.2076 | Column1: 0.8416; _1: 1.02; _2: 0.98; _3: 0; _4: 0; _5: 0; _6: 0; _7: 0.01; _8: 0.233; _25: 0; _26: 0; _27: 0; _28: 0; _29: 0; _30: 0; _31: 0; _32: 0; _33: 0
13112 | COOLEGREAN 220.000 | 13114 | CORDAL 38.000 | 1 | CORDAL _5 | 1 | 0 | 0 | 0 | 0 | 11 | None | 0 | Turns ratio (pu on bus base kV) | Zpu (system base) | Y pu (system base) | 0.0095 | 0.2335 | 9999 | 9999 | 20 | 0 | 0 | 9999 | 1 | 0 | 0 | 1 | 0 | 1.2076 | Column1: 0.8416; _1: 1.02; _2: 0.98; _3: 0; _4: 0; _5: 0; _6: 0; _7: 0.0095; _8: 0.2335; _25: 0; _26: 0; _27: 0; _28: 0; _29: 0; _30: 0; _31: 0; _32: 0; _33: 0
13112 | COOLEGREAN 220.000 | 13171 | COOLEGREAN_G0.6900 | 1 | COOLEGRE | 1 | 1 | 1 | 0 | 0 | 3 | None | 0 | Turns ratio (pu on bus base kV) | Zpu (system base) | Y pu (system base) | 0.019 | 0.722 | 9999 | 9999 | 10.5 | 0 | 0 | 9999 | 1 | 0 | 0 | 1 | 0 | 1.1 | Column1: 0.9; _1: 1.02; _2: 0.98; _3: 0; _4: 0; _5: 0; _6: 0; _7: 0.019; _8: 0.722; _25: 0; _26: 0; _27: 0; _28: 0; _29: 0; _30: 0; _31: 0; _32: 0; _33: 0
13112 | COOLEGREAN 220.000 | 13173 | COOLEGRAN 0.6900 | 1 | COOLEGRE _1 | 1 | 1 | 1 | 0 | 0 | 3 | None | 0 | Turns ratio (pu on bus base kV) | Zpu (system base) | Y pu (system base) | 0.016 | 0.476 | 9999 | 9999 | 12.6 | 0 | 0 | 9999 | 1 | 0 | 0 | 1 | 0 | 1.1 | Column1: 0.9; _1: 1.02; _2: 0.98; _3: 0; _4: 0; _5: 0; _6: 0; _7: 0.016; _8: 0.476; _25: 0; _26: 0; _27: 0; _28: 0; _29: 0; _30: 0; _31: 0; _32: 0; _33: 0
13142 | GLENTA 20.000 | 13176 | GLENTA 1.0000 | 1 | GLENTANE _1 | 1 | 1 | 1 | 0 | 0 | 3 | None | 0 | Turns ratio (pu on bus base kV) | Zpu (system base) | Y pu (system base) | 0.035 | 0.516 | 9999 | 9999 | 18.8 | 0 | 0 | 9999 | 1 | 0 | 0 | 1 | 0 | 1.1 | Column1: 0.9; _1: 1.02; _2: 0.98; _3: 0; _4: 0; _5: 0; _6: 0; _7: 0.035; _8: 0.516; _25: 0; _26: 0; _27: 0; _28: 0; _29: 0; _30: 0; _31: 0; _32: 0; _33: 0
13402 | BINBANE 20.000 | 13424 | KILLYBEGS 38.000 | 1 | BINBANE _2 | 1 | 0 | 0 | 0 | 0 | 15 | None | 0 | Turns ratio (pu on bus base kV) | Zpu (system base) | Y pu (system base) | 0.088 | 1.484 | 9999 | 9999 | 5 | 0 | 0 | 9999 | 1 | 0 | 0 | 1 | 0 | 1.1 | Column1: 0.8416; _1: 1.02; _2: 0.98; _3: 0; _4: 0; _5: 0; _6: 0; _7: 0.088; _8: 1.484; _25: 0; _26: 0; _27: 0; _28: 0; _29: 0; _30: 0; _31: 0; _32: 0; _33: 0
13402 | BINBANE 20.000 | 13472 | SHANAGH_KILC0.4000 | 1 | SHANAGH | 1 | 1 | 1 | 0 | 0 | 3 | None | 0 | Turns ratio (pu on bus base kV) | Zpu (system base) | Y pu (system base) | 0.253 | 2 | 9999 | 9999 | 3 | 0 | 0 | 9999 | 1 | 0 | 0 | 1 | 0 | 1.1 | Column1: 0.9; _1: 1.02; _2: 0.98; _3: 0; _4: 0; _5: 0; _6: 0; _7: 0.253; _8: 2; _25: 0; _26: 0; _27: 0; _28: 0; _29: 0; _30: 0; _31: 0; _32: 0; _33: 0
13404 | BINBANE 38.000 | 13412 | BURTONPORT 20.000 | 1 | BINBANE _3 | 1 | 1 | 1 | 0 | 0 | 17 | None | 0 | Turns ratio (pu on bus base kV) | Zpu (system base) | Y pu (system base) | 0.1 | 2.4 | 5 | 5 | 5 | 0 | 0 | 5 | 1 | 0 | 0 | 1 | 0 | 1.1 | Column1: 0.9; _1: 1.02; _2: 0.99; _3: 0; _4: 0; _5: 0; _6: 0; _7: 0.1; _8: 2.4; _25: 0; _26: 0; _27: 0; _28: 0; _29: 0; _30: 0; _31: 0; _32: 0; _33: 0
13412 | BURTONPORT 20.000 | 13471 | BURTONPORT 0.6900 | 1 | BURTONPO | 1 | 1 | 1 | 0 | 0 | 3 | None | 0 | Turns ratio (pu on bus base kV) | Zpu (system base) | Y pu (system base) | 0.25 | 7.5 | 9999 | 9999 | 0.8 | 0 | 0 | 9999 | 1 | 0 | 0 | 1 | 0 | 1.1 | Column1: 0.9; _1: 1.02; _2: 0.99; _3: 0; _4: 0; _5: 0; _6: 0; _7: 0.25; _8: 7.5; _25: 0; _26: 0; _27: 0; _28: 0; _29: 0; _30: 0; _31: 0; _32: 0; _33: 0
13414 | KILLIN HILL 20.000 | 13444 | CORK-KILLINT38.000 | 1 | BINBANE _4 | 1 | 0 | 0 | 0 | 0 | 17 | None | 0 | Turns ratio (pu on bus base kV) | Zpu (system base) | Y pu (system base) | 0.05 | 1.2 | 20 | 20 | 20 | 0 | 0 | 20 | 1 | 0 | 0 | 1 | 0 | 1.1 | Column1: 0.9; _1: 1.02; _2: 0.99; _3: 0; _4: 0; _5: 0; _6: 0; _7: 0.05; _8: 1.2; _25: 0; _26: 0; _27: 0; _28: 0; _29: 0; _30: 0; _31: 0; _32: 0; _33: 0
13414 | KILLIN HILL 20.000 | 13474 | KILLIN_HILL 0.4000 | 1 | KILLIN H | 1 | 1 | 1 | 0 | 0 | 3 | None | 0 | Turns ratio (pu on bus base kV) | Zpu (system base) | Y pu (system base) | 0.101 | 0.793 | 9999 | 9999 | 15 | 0 | 0 | 9999 | 1 | 0 | 0 | 1 | 0 | 1.1 | Column1: 0.9; _1: 1.02; _2: 0.99; _3: 0; _4: 0; _5: 0; _6: 0; _7: 0.101; _8: 0.793; _25: 0; _26: 0; _27: 0; _28: 0; _29: 0; _30: 0; _31: 0; _32: 0; _33: 0
13415 | LOUGHDERRYDU20.000 | 13434 | GLENTIES 38.000 | 1 | BINBANE _5 | 1 | 0 | 0 | 13415 | 0 | 17 | Voltage | 1 | Turns ratio (pu on bus base kV) | Zpu (system base) | Y pu (system base) | 0.05 | 1.2 | 10 | 10 | 10 | 0 | 0 | 10 | 1.0375 | 0 | 0 | 1 | 0 | 1.1 | Column1: 0.9; _1: 1.02; _2: 0.99; _3: 0; _4: 0; _5: 0; _6: 0; _7: 0.05; _8: 1.2; _25: 0; _26: 0; _27: 0; _28: 0; _29: 0; _30: 0; _31: 0; _32: 0; _33: 0
13415 | LOUGHDERRYDU20.000 | 13475 | LOUGHDER 0.6900 | 1 | LOUGHDER | 1 | 1 | 1 | 0 | 0 | 3 | None | 0 | Turns ratio (pu on bus base kV) | Zpu (system base) | Y pu (system base) | 0.025 | 0.621 | 9999 | 9999 | 8.1 | 0 | 0 | 9999 | 1 | 0 | 0 | 1 | 0 | 1.1 | Column1: 0.9; _1: 1.02; _2: 0.99; _3: 0; _4: 0; _5: 0; _6: 0; _7: 0.025; _8: 0.621; _25: 0; _26: 0; _27: 0; _28: 0; _29: 0; _30: 0; _31: 0; _32: 0; _33: 0
13416 | MEENACHULLAL20.000 | 13476 | MEENACHU 0.4000 | 1 | MEENACHU | 1 | 1 | 1 | 0 | 0 | 3 | None | 0 | Turns ratio (pu on bus base kV) | Zpu (system base) | Y pu (system base) | 0.061 | 0.476 | 9999 | 9999 | 12.5 | 0 | 0 | 9999 | 1 | 0 | 0 | 1 | 0 | 1.1 | Column1: 0.9; _1: 1.02; _2: 0.99; _3: 0; _4: 0; _5: 0; _6: 0; _7: 0.061; _8: 0.476; _25: 0; _26: 0; _27: 0; _28: 0; _29: 0; _30: 0; _31: 0; _32: 0; _33: 0
13416 | MEENACHULLAL20.000 | 13484 | MEENACHULLAN38.000 | 1 | BINBANE _6 | 1 | 0 | 0 | 0 | 0 | 17 | None | 0 | Turns ratio (pu on bus base kV) | Zpu (system base) | Y pu (system base) | 0.03333 | 0.8 | 15 | 15 | 15 | 0 | 0 | 15 | 1 | 0 | 0 | 1 | 0 | 1.1 | Column1: 0.9; _1: 1.02; _2: 0.99; _3: 0; _4: 0; _5: 0; _6: 0; _7: 0.03333; _8: 0.8; _25: 0; _26: 0; _27: 0; _28: 0; _29: 0; _30: 0; _31: 0; _32: 0; _33: 0
13417 | KILLYBEGS 20.000 | 13424 | KILLYBEGS 38.000 | 1 | BINBANE _7 | 1 | 0 | 0 | 0 | 0 | 17 | None | 0 | Turns ratio (pu on bus base kV) | Zpu (system base) | Y pu (system base) | 0.1 | 2.4 | 5 | 5 | 5 | 0 | 0 | 5 | 1 | 0 | 0 | 1 | 0 | 1.1 | Column1: 0.9; _1: 1.02; _2: 0.99; _3: 0; _4: 0; _5: 0; _6: 0; _7: 0.1; _8: 2.4; _25: 0; _26: 0; _27: 0; _28: 0; _29: 0; _30: 0; _31: 0; _32: 0; _33: 0
13417 | KILLYBEGS 20.000 | 13477 | KILLYBEG 0.4000 | 1 | KILLYBEG | 1 | 1 | 1 | 0 | 0 | 3 | None | 0 | Turns ratio (pu on bus base kV) | Zpu (system base) | Y pu (system base) | 0.067 | 2 | 9999 | 9999 | 3 | 0 | 0 | 9999 | 1 | 0 | 0 | 1 | 0 | 1.1 | Column1: 0.9; _1: 1.02; _2: 0.99; _3: 0; _4: 0; _5: 0; _6: 0; _7: 0.067; _8: 2; _25: 0; _26: 0; _27: 0; _28: 0; _29: 0; _30: 0; _31: 0; _32: 0; _33: 0
13422 | BINBANE 20.000 | 13494 | BINBANE 38.000 | 1 | BINBANE _8 | 1 | 0 | 0 | 0 | 0 | 15 | None | 0 | Turns ratio (pu on bus base kV) | Zpu (system base) | Y pu (system base) | 0.03333 | 0.66583 | 9999 | 9999 | 15 | 0 | 0 | 9999 | 1 | 0 | 0 | 1 | 0 | 1.1 | Column1: 0.8411; _1: 1.02; _2: 0.98; _3: 0; _4: 0; _5: 0; _6: 0; _7: 0.03333; _8: 0.66583; _25: 0; _26: 0; _27: 0; _28: 0; _29: 0; _30: 0; _31: 0; _32: 0; _33: 0
13432 | BINBANE 20.000 | 13454 | CORKERMORE 38.000 | 1 | CORKERMO | 1 | 0 | 0 | 0 | 0 | 17 | None | 0 | Turns ratio (pu on bus base kV) | Zpu (system base) | Y pu (system base) | 0.033 | 0.8 | 15 | 15 | 15 | 0 | 0 | 15 | 1 | 0 | 0 | 1 | 0 | 1.1 | Column1: 0.9; _1: 1.02; _2: 0.99; _3: 0; _4: 0; _5: 0; _6: 0; _7: 0.033; _8: 0.8; _25: 0; _26: 0; _27: 0; _28: 0; _29: 0; _30: 0; _31: 0; _32: 0; _33: 0
13432 | BINBANE 20.000 | 13473 | CORKERMO 0.6900 | 1 | CORKERMO _1 | 1 | 1 | 1 | 0 | 0 | 3 | None | 0 | Turns ratio (pu on bus base kV) | Zpu (system base) | Y pu (system base) | 0.017 | 0.809 | 9999 | 9999 | 11.8 | 0 | 0 | 9999 | 1 | 0 | 0 | 1 | 0 | 1.1 | Column1: 0.9; _1: 1.02; _2: 0.99; _3: 0; _4: 0; _5: 0; _6: 0; _7: 0.017; _8: 0.809; _25: 0; _26: 0; _27: 0; _28: 0; _29: 0; _30: 0; _31: 0; _32: 0; _33: 0
13442 | MEENADREEN 20.000 | 13479 | MEENADREEN 0.6900 | 1 | MEENADRE | 1 | 1 | 1 | 0 | 0 | 3 | None | 0 | Turns ratio (pu on bus base kV) | Zpu (system base) | Y pu (system base) | 0.056 | 1.397 | 9999 | 9999 | 3.6 | 0 | 0 | 9999 | 1 | 0 | 0 | 1 | 0 | 1.1 | Column1: 0.9; _1: 1.02; _2: 0.99; _3: 0; _4: 0; _5: 0; _6: 0; _7: 0.056; _8: 1.397; _25: 0; _26: 0; _27: 0; _28: 0; _29: 0; _30: 0; _31: 0; _32: 0; _33: 0
13442 | MEENADREEN 20.000 | 17044 | ANARGET 38.000 | 1 | BUTLERST _2 | 1 | 0 | 0 | 0 | 0 | 17 | None | 0 | Turns ratio (pu on bus base kV) | Zpu (system base) | Y pu (system base) | 0.1 | 2.4 | 9999 | 9999 | 5 | 0 | 0 | 9999 | 1 | 0 | 0 | 1 | 0 | 1.1 | Column1: 0.9; _1: 1.02; _2: 0.99; _3: 0; _4: 0; _5: 0; _6: 0; _7: 0.1; _8: 2.4; _25: 0; _26: 0; _27: 0; _28: 0; _29: 0; _30: 0; _31: 0; _32: 0; _33: 0
13602 | CURRAHEEN 20.000 | 13614 | CURRAHEEN 38.000 | 1 | CURRAHEE | 1 | 0 | 0 | 13602 | 0 | 15 | Voltage | 1 | Turns ratio (pu on bus base kV) | Zpu (system base) | Y pu (system base) | 0.03333 | 0.66583 | 9999 | 9999 | 15 | 0 | 0 | 9999 | 1.0632 | 0 | 0 | 1 | 0 | 1.1 | Column1: 0.8411; _1: 1.02; _2: 0.98; _3: 0; _4: 0; _5: 0; _6: 0; _7: 0.03333; _8: 0.66583; _25: 0; _26: 0; _27: 0; _28: 0; _29: 0; _30: 0; _31: 0; _32: 0; _33: 0
13602 | CURRAHEEN 20.000 | 13614 | CURRAHEEN 38.000 | 2 | CURRAHEE _1 | 1 | 0 | 0 | 13602 | 0 | 15 | Voltage | 1 | Turns ratio (pu on bus base kV) | Zpu (system base) | Y pu (system base) | 0.03333 | 0.66583 | 9999 | 9999 | 15 | 0 | 0 | 9999 | 1.0632 | 0 | 0 | 1 | 0 | 1.1 | Column1: 0.8411; _1: 1.02; _2: 0.98; _3: 0; _4: 0; _5: 0; _6: 0; _7: 0.03333; _8: 0.66583; _25: 0; _26: 0; _27: 0; _28: 0; _29: 0; _30: 0; _31: 0; _32: 0; _33: 0
13602 | CURRAHEEN 20.000 | 68248 | CURRAHEE_PH10.6900 | 1 | CURRAHEE _2 | 1 | 1 | 1 | 0 | 0 | 3 | None | 0 | Turns ratio (pu on bus base kV) | Zpu (system base) | Y pu (system base) | 0 | 0.225 | 9999 | 9999 | 26.7 | 0 | 0 | 9999 | 1 | 0 | 0 | 1 | 0 | 1.1 | Column1: 0.9; _1: 1.02; _2: 0.98; _3: 0; _4: 0; _5: 0; _6: 0; _7: 0; _8: 0.225; _25: 0; _26: 0; _27: 0; _28: 0; _29: 0; _30: 0; _31: 0; _32: 0; _33: 0
13604 | BALLYDINE 38.000 | 13611 | DOWLEY 10.000 | 1 | DOWLEY | 1 | 1 | 1 | 13611 | 0 | 15 | Voltage | 1 | Turns ratio (pu on bus base kV) | Zpu (system base) | Y pu (system base) | 0.14 | 1.4934 | 9999 | 9999 | 5 | 0 | 0 | 9999 | 1.0555 | 0 | 0 | 1 | 0 | 1.1 | Column1: 0.8411; _1: 1.02; _2: 0.98; _3: 0; _4: 0; _5: 0; _6: 0; _7: 0.14; _8: 1.4934; _25: 0; _26: 0; _27: 0; _28: 0; _29: 0; _30: 0; _31: 0; _32: 0; _33: 0
13611 | DOWLEY 10.000 | 68546 | R_&_L_DOWLEY2.0000 | 1 | DOWLEY _1 | 1 | 1 | 1 | 68546 | 0 | 16 | Voltage | 1 | Turns ratio (pu on bus base kV) | Zpu (system base) | Y pu (system base) | 0 | 2.857 | 9999 | 9999 | 2.1 | 0 | 0 | 9999 | 1 | 0 | 0 | 1 | 0 | 1 | Column1: 1; _1: 1.02; _2: 0.98; _3: 0; _4: 0; _5: 0; _6: 0; _7: 0; _8: 2.857; _25: 0; _26: 0; _27: 0; _28: 0; _29: 0; _30: 0; _31: 0; _32: 0; _33: 0
14001 | BELLACORICK 10.000 | 14034 | BELMULLET 38.000 | 1 | BELLACOR _3 | 1 | 0 | 0 | 14001 | 0 | 15 | Voltage | 1 | Turns ratio (pu on bus base kV) | Zpu (system base) | Y pu (system base) | 0.14 | 1.4934 | 9999 | 9999 | 5 | 0 | 0 | 9999 | 1.0708 | 0 | 0 | 1 | 0 | 1.1 | Column1: 0.8411; _1: 1.02; _2: 0.98; _3: 0; _4: 0; _5: 0; _6: 0; _7: 0.14; _8: 1.4934; _25: 0; _26: 0; _27: 0; _28: 0; _29: 0; _30: 0; _31: 0; _32: 0; _33: 0
14002 | BELLACORICK 20.000 | 14073 | BELLACORICK_0.6900 | 1 | BELLACOR _4 | 1 | 1 | 1 | 0 | 0 | 3 | None | 0 | Turns ratio (pu on bus base kV) | Zpu (system base) | Y pu (system base) | 0.022 | 0.657 | 9999 | 9999 | 9.1 | 0 | 0 | 9999 | 1 | 0 | 0 | 1 | 0 | 1.1 | Column1: 0.9; _1: 1.02; _2: 0.98; _3: 0; _4: 0; _5: 0; _6: 0; _7: 0.022; _8: 0.657; _25: 0; _26: 0; _27: 0; _28: 0; _29: 0; _30: 0; _31: 0; _32: 0; _33: 0
14006 | BUNNAHOW10 10.000 | 68143 | BUNNAHOW_PH10.6900 | 1 | BUNNAHOW | 1 | 1 | 1 | 0 | 0 | 3 | None | 0 | Turns ratio (pu on bus base kV) | Zpu (system base) | Y pu (system base) | 0.269 | 2.058 | 9999 | 9999 | 2.8 | 0 | 0 | 9999 | 1 | 0 | 0 | 1 | 0 | 1.1 | Column1: 0.9; _1: 1.02; _2: 0.98; _3: 0; _4: 0; _5: 0; _6: 0; _7: 0.269; _8: 2.058; _25: 0; _26: 0; _27: 0; _28: 0; _29: 0; _30: 0; _31: 0; _32: 0; _33: 0
14012 | AMETS 20.000 | 14075 | AMETS 10.000 | 1 | AMETSBEL | 1 | 1 | 1 | 0 | 0 | 3 | None | 0 | Turns ratio (pu on bus base kV) | Zpu (system base) | Y pu (system base) | 0.0111 | 0.3333 | 9999 | 9999 | 20 | 0 | 0 | 9999 | 1 | 0 | 0 | 1 | 0 | 1.1 | Column1: 0.9; _1: 1.06; _2: 1.02; _3: 0; _4: 0; _5: 0; _6: 0; _7: 0.0111; _8: 0.3333; _25: 0; _26: 0; _27: 0; _28: 0; _29: 0; _30: 0; _31: 0; _32: 0; _33: 0
14022 | BELMULLET 20.000 | 14034 | BELMULLET 38.000 | 1 | TRALEE _2 | 1 | 0 | 0 | 14022 | 0 | 17 | None | 0 | Turns ratio (pu on bus base kV) | Zpu (system base) | Y pu (system base) | 0.038 | 0.934 | 10 | 10 | 10 | 0 | 0 | 10 | 1 | 0 | 0 | 1 | 0 | 1.1 | Column1: 0.9; _1: 1.02; _2: 0.99; _3: 0; _4: 0; _5: 0; _6: 0; _7: 0.038; _8: 0.934; _25: 0; _26: 0; _27: 0; _28: 0; _29: 0; _30: 0; _31: 0; _32: 0; _33: 0
14044 | BELLACORICK 38.000 | 67033 | SHESKIN 20.000 | 1 | EDERGLEN | 1 | 1 | 1 | 67033 | 0 | 16 | Voltage | 1 | Turns ratio (pu on bus base kV) | Zpu (system base) | Y pu (system base) | 0.0167 | 0.333 | 9999 | 9999 | 18.7 | 0 | 0 | 9999 | 1.0587 | 0 | 0 | 1 | 0 | 1.4 | Column1: 0.96; _1: 1.02; _2: 0.98; _3: 0; _4: 0; _5: 0; _6: 0; _7: 0.0167; _8: 0.333; _25: 0; _26: 0; _27: 0; _28: 0; _29: 0; _30: 0; _31: 0; _32: 0; _33: 0
14402 | ENNISKEANE 20.000 | 14414 | ENNISKEANE 38.000 | 1 | ENNISKEA | 1 | 0 | 0 | 14402 | 0 | 15 | Voltage | 1 | Turns ratio (pu on bus base kV) | Zpu (system base) | Y pu (system base) | 0.088 | 1 | 9999 | 9999 | 10 | 0 | 0 | 9999 | 1.0571 | 0 | 0 | 1 | 0 | 1.1 | Column1: 0.9; _1: 1.02; _2: 0.98; _3: 0; _4: 0; _5: 0; _6: 0; _7: 0.088; _8: 1; _25: 0; _26: 0; _27: 0; _28: 0; _29: 0; _30: 0; _31: 0; _32: 0; _33: 0
14411 | GP WOOD 11.000 | 14424 | GP WOOD 38.000 | 1 |  | 1 | 0 | 0 | 0 | 0 | 33 | None | 0 | Turns ratio (pu on bus base kV) | Zpu (system base) | Y pu (system base) | 0.026 | 0.36 | 9999 | 9999 | 21 | 0 | 0 | 9999 | 1 | 0 | 1 | 1 | 0 | 1.1 | Column1: 0.9; _1: 1.1; _2: 0.9; _3: 0; _4: 0; _5: 0; _6: 0; _7: 0.026; _8: 0.36; _25: 0; _26: 0; _27: 0; _28: 0; _29: 0; _30: 0; _31: 0; _32: 0; _33: 0
14412 | KILVINAN PH120.000 | 14471 | KILVINAN 0.6900 | 1 | KILVINAN | 1 | 1 | 1 | 0 | 0 | 3 | None | 0 | Turns ratio (pu on bus base kV) | Zpu (system base) | Y pu (system base) | 0.043 | 2.021 | 4.7 | 4.7 | 4.7 | 0 | 0 | 4.7 | 1 | 0 | 0 | 1 | 0 | 1.1 | Column1: 0.9; _1: 1.02; _2: 0.99; _3: 0; _4: 0; _5: 0; _6: 0; _7: 0.043; _8: 2.021; _25: 0; _26: 0; _27: 0; _28: 0; _29: 0; _30: 0; _31: 0; _32: 0; _33: 0
14412 | KILVINAN PH120.000 | 14472 | KILVINAN_GEN0.6900 | 1 | KILVINAN _1 | 1 | 1 | 1 | 0 | 0 | 3 | None | 0 | Turns ratio (pu on bus base kV) | Zpu (system base) | Y pu (system base) | 0.2 | 6.7 | 9999 | 9999 | 1 | 0 | 0 | 9999 | 1 | 0 | 0 | 1 | 0 | 1.1 | Column1: 0.9; _1: 1.02; _2: 0.99; _3: 0; _4: 0; _5: 0; _6: 0; _7: 0.2; _8: 6.7; _25: 0; _26: 0; _27: 0; _28: 0; _29: 0; _30: 0; _31: 0; _32: 0; _33: 0
14412 | KILVINAN PH120.000 | 68282 | KILVINAN_PH20.6900 | 1 | KILVINAN _2 | 1 | 1 | 1 | 0 | 0 | 3 | None | 0 | Turns ratio (pu on bus base kV) | Zpu (system base) | Y pu (system base) | 0.028 | 1.348 | 9999 | 9999 | 7 | 0 | 0 | 9999 | 1 | 0 | 0 | 1 | 0 | 1.1 | Column1: 0.9; _1: 1.02; _2: 0.98; _3: 0; _4: 0; _5: 0; _6: 0; _7: 0.028; _8: 1.348; _25: 0; _26: 0; _27: 0; _28: 0; _29: 0; _30: 0; _31: 0; _32: 0; _33: 0
14602 | BARRANAF 20.000 | 14614 | BARRANAF 38.000 | 1 | BARRANAF | 1 | 0 | 0 | 0 | 0 | 15 | None | 0 | Turns ratio (pu on bus base kV) | Zpu (system base) | Y pu (system base) | 0.03333 | 0.66583 | 9999 | 9999 | 15 | 0 | 0 | 9999 | 0.9216 | 0 | 0 | 1 | 0 | 1.1 | Column1: 0.8417; _1: 1.02; _2: 0.98; _3: 0; _4: 0; _5: 0; _6: 0; _7: 0.03333; _8: 0.66583; _25: 0; _26: 0; _27: 0; _28: 0; _29: 0; _30: 0; _31: 0; _32: 0; _33: 0
14602 | BARRANAF 20.000 | 14614 | BARRANAF 38.000 | 2 | BARRANAF _1 | 1 | 0 | 0 | 0 | 0 | 15 | None | 0 | Turns ratio (pu on bus base kV) | Zpu (system base) | Y pu (system base) | 0.03333 | 0.66583 | 9999 | 9999 | 15 | 0 | 0 | 9999 | 0.9216 | 0 | 0 | 1 | 0 | 1.1 | Column1: 0.8417; _1: 1.02; _2: 0.98; _3: 0; _4: 0; _5: 0; _6: 0; _7: 0.03333; _8: 0.66583; _25: 0; _26: 0; _27: 0; _28: 0; _29: 0; _30: 0; _31: 0; _32: 0; _33: 0
14602 | BARRANAF 20.000 | 14614 | BARRANAF 38.000 | 3 | BARRANAF _2 | 1 | 0 | 0 | 0 | 0 | 15 | None | 0 | Turns ratio (pu on bus base kV) | Zpu (system base) | Y pu (system base) | 0.03333 | 0.66583 | 9999 | 9999 | 15 | 0 | 0 | 9999 | 0.9216 | 0 | 0 | 1 | 0 | 1.1 | Column1: 0.8417; _1: 1.02; _2: 0.98; _3: 0; _4: 0; _5: 0; _6: 0; _7: 0.03333; _8: 0.66583; _25: 0; _26: 0; _27: 0; _28: 0; _29: 0; _30: 0; _31: 0; _32: 0; _33: 0
14602 | BARRANAF 20.000 | 68134 | BARRANAF_PH10.6900 | 1 | BARRANAF _3 | 1 | 1 | 1 | 0 | 0 | 3 | None | 0 | Turns ratio (pu on bus base kV) | Zpu (system base) | Y pu (system base) | 0 | 0.135 | 9999 | 9999 | 44.4 | 0 | 0 | 9999 | 1 | 0 | 0 | 1 | 0 | 1.1 | Column1: 0.9; _1: 1.02; _2: 0.98; _3: 0; _4: 0; _5: 0; _6: 0; _7: 0; _8: 0.135; _25: 0; _26: 0; _27: 0; _28: 0; _29: 0; _30: 0; _31: 0; _32: 0; _33: 0
14802 | BEALLOUGH 20.000 | 14804 | BUTLERSTOWN 38.000 | 1 | BUTLERST _3 | 1 | 0 | 0 | 0 | 0 | 17 | None | 0 | Turns ratio (pu on bus base kV) | Zpu (system base) | Y pu (system base) | 0.1 | 2.4 | 5 | 5 | 5 | 0 | 0 | 5 | 1 | 0 | 0 | 1 | 0 | 1.1 | Column1: 0.9; _1: 1.02; _2: 0.99; _3: 0; _4: 0; _5: 0; _6: 0; _7: 0.1; _8: 2.4; _25: 0; _26: 0; _27: 0; _28: 0; _29: 0; _30: 0; _31: 0; _32: 0; _33: 0
14802 | BEALLOUGH 20.000 | 14871 | BEALLOUG 0.4000 | 1 | BEALLOUG | 1 | 1 | 1 | 0 | 0 | 3 | None | 0 | Turns ratio (pu on bus base kV) | Zpu (system base) | Y pu (system base) | 0.152 | 1.19 | 9999 | 9999 | 5 | 0 | 0 | 9999 | 1 | 0 | 0 | 1 | 0 | 1.1 | Column1: 0.9; _1: 1.02; _2: 0.99; _3: 0; _4: 0; _5: 0; _6: 0; _7: 0.152; _8: 1.19; _25: 0; _26: 0; _27: 0; _28: 0; _29: 0; _30: 0; _31: 0; _32: 0; _33: 0
15001 | BRINNY 10.000 | 15010 | BRINNY 110.00 | 2 | BRINNY _2 | 1 | 0 | 0 | 15001 | 0 | 21 | Voltage | 1 | Turns ratio (pu on bus base kV) | Zpu (system base) | Y pu (system base) | 0 | 1.041 | 9999 | 9999 | 10 | 0 | 0 | 9999 | 1 | 0 | 0 | 1 | 0 | 1.2 | Column1: 0.72; _1: 1.06; _2: 1.02; _3: 0; _4: 0; _5: 0; _6: 0; _7: 0; _8: 1.041; _25: 0; _26: 0; _27: 0; _28: 0; _29: 0; _30: 0; _31: 0; _32: 0; _33: 0
15103 | CLOGHBOOLA 33.000 | 15171 | CLOGHBOOLA 0.6900 | 1 | CLOUGHBO _1 | 1 | 1 | 1 | 0 | 0 | 3 | None | 0 | Turns ratio (pu on bus base kV) | Zpu (system base) | Y pu (system base) | 0.004 | 0.157 | 9999 | 9999 | 48.3 | 0 | 0 | 9999 | 1 | 0 | 0 | 1 | 0 | 1.1 | Column1: 0.9; _1: 1.02; _2: 0.98; _3: 0; _4: 0; _5: 0; _6: 0; _7: 0.004; _8: 0.157; _25: 0; _26: 0; _27: 0; _28: 0; _29: 0; _30: 0; _31: 0; _32: 0; _33: 0
15103 | CLOGHBOOLA 33.000 | 68217 | CLOGHBOO_PH10.6900 | 1 | CLOGHBOO _1 | 1 | 1 | 1 | 0 | 0 | 3 | None | 0 | Turns ratio (pu on bus base kV) | Zpu (system base) | Y pu (system base) | 0 | 0.539 | 9999 | 9999 | 11.1 | 0 | 0 | 9999 | 1 | 0 | 0 | 1 | 0 | 1.1 | Column1: 0.9; _1: 1.02; _2: 0.99; _3: 0; _4: 0; _5: 0; _6: 0; _7: 0; _8: 0.539; _25: 0; _26: 0; _27: 0; _28: 0; _29: 0; _30: 0; _31: 0; _32: 0; _33: 0
15122 | DROMADABEG 20.000 | 15173 | DROMADDA_BEG0.6900 | 1 | DROMADDA | 1 | 1 | 1 | 0 | 0 | 3 | None | 0 | Turns ratio (pu on bus base kV) | Zpu (system base) | Y pu (system base) | 0.074 | 1.863 | 9999 | 9999 | 2.7 | 0 | 0 | 9999 | 1 | 0 | 0 | 1 | 0 | 1.1 | Column1: 0.9; _1: 1.02; _2: 0.98; _3: 0; _4: 0; _5: 0; _6: 0; _7: 0.074; _8: 1.863; _25: 0; _26: 0; _27: 0; _28: 0; _29: 0; _30: 0; _31: 0; _32: 0; _33: 0
15132 | CLOGHANALESK20.000 | 15172 | CLOGHANALESK0.6900 | 1 | CLOGHANA | 1 | 1 | 1 | 0 | 0 | 3 | None | 0 | Turns ratio (pu on bus base kV) | Zpu (system base) | Y pu (system base) | 0.019 | 0.722 | 9999 | 9999 | 10.5 | 0 | 0 | 9999 | 1 | 0 | 0 | 1 | 0 | 1.1 | Column1: 0.9; _1: 1.02; _2: 0.98; _3: 0; _4: 0; _5: 0; _6: 0; _7: 0.019; _8: 0.722; _25: 0; _26: 0; _27: 0; _28: 0; _29: 0; _30: 0; _31: 0; _32: 0; _33: 0
15142 | GLANRUDDERY 20.000 | 15174 | GLANRUDDERY 0.6900 | 1 | DROMADDA _1 | 1 | 1 | 1 | 0 | 0 | 3 | None | 0 | Turns ratio (pu on bus base kV) | Zpu (system base) | Y pu (system base) | 0.01 | 0.361 | 9999 | 9999 | 21 | 0 | 0 | 9999 | 1 | 0 | 0 | 1 | 0 | 1.1 | Column1: 0.9; _1: 1.02; _2: 0.98; _3: 0; _4: 0; _5: 0; _6: 0; _7: 0.01; _8: 0.361; _25: 0; _26: 0; _27: 0; _28: 0; _29: 0; _30: 0; _31: 0; _32: 0; _33: 0
15512 | BOGGERAG PH220.000 | 15574 | BOGGERAG 1.0000 | 1 | BOGGERAG _3 | 1 | 1 | 1 | 0 | 0 | 3 | None | 0 | Turns ratio (pu on bus base kV) | Zpu (system base) | Y pu (system base) | 0.011 | 0.163 | 59.7 | 59.7 | 59.7 | 0 | 0 | 59.66 | 1 | 0 | 0 | 1 | 0 | 1.1 | Column1: 0.9; _1: 1.02; _2: 0.99; _3: 0; _4: 0; _5: 0; _6: 0; _7: 0.011; _8: 0.163; _25: 0; _26: 0; _27: 0; _28: 0; _29: 0; _30: 0; _31: 0; _32: 0; _33: 0
15514 | ESK 38.000 | 15522 | ESK 20 20.000 | 2 | BOGERAGH | 1 | 1 | 1 | 0 | 0 | 17 | None | 0 | Turns ratio (pu on bus base kV) | Zpu (system base) | Y pu (system base) | 0.034 | 0.9728 | 10 | 10 | 10 | 0 | 0 | 10 | 1 | 0 | 0 | 1 | 0 | 1.1 | Column1: 0.9; _1: 1.02; _2: 0.99; _3: 0; _4: 0; _5: 0; _6: 0; _7: 0.034; _8: 0.9728; _25: 0; _26: 0; _27: 0; _28: 0; _29: 0; _30: 0; _31: 0; _32: 0; _33: 0
15524 | KILVOY 38.000 | 15532 | KILLAVOY 20 20.000 | 2 | BOGERAGH _1 | 1 | 1 | 1 | 0 | 0 | 17 | None | 0 | Turns ratio (pu on bus base kV) | Zpu (system base) | Y pu (system base) | 0.018 | 0.5 | 20 | 20 | 20 | 0 | 0 | 20 | 1 | 0 | 0 | 1 | 0 | 1.1 | Column1: 0.9; _1: 1.02; _2: 0.99; _3: 0; _4: 0; _5: 0; _6: 0; _7: 0.018; _8: 0.5; _25: 0; _26: 0; _27: 0; _28: 0; _29: 0; _30: 0; _31: 0; _32: 0; _33: 0
15532 | KILLAVOY 20 20.000 | 15572 | KILLAVOY 1.0000 | 1 | KILLAVOY | 1 | 1 | 1 | 0 | 0 | 3 | None | 0 | Turns ratio (pu on bus base kV) | Zpu (system base) | Y pu (system base) | 0.035 | 0.516 | 9999 | 9999 | 18.8 | 0 | 0 | 9999 | 1 | 0 | 0 | 1 | 0 | 1.1 | Column1: 0.9; _1: 1.02; _2: 0.99; _3: 0; _4: 0; _5: 0; _6: 0; _7: 0.035; _8: 0.516; _25: 0; _26: 0; _27: 0; _28: 0; _29: 0; _30: 0; _31: 0; _32: 0; _33: 0
15534 | CARRIGCANNON38.000 | 15542 | CARRIGCANNON20.000 | 2 | BOGERAGH _2 | 1 | 1 | 1 | 0 | 0 | 17 | None | 0 | Turns ratio (pu on bus base kV) | Zpu (system base) | Y pu (system base) | 0.01 | 0.4 | 25 | 25 | 25 | 0 | 0 | 25 | 1 | 0 | 0 | 1 | 0 | 1.1 | Column1: 0.9; _1: 1.02; _2: 0.99; _3: 0; _4: 0; _5: 0; _6: 0; _7: 0.01; _8: 0.4; _25: 0; _26: 0; _27: 0; _28: 0; _29: 0; _30: 0; _31: 0; _32: 0; _33: 0
15542 | CARRIGCANNON20.000 | 15573 | CARRIGCA 0.4000 | 1 | CARRIGCA | 1 | 1 | 1 | 0 | 0 | 3 | None | 0 | Turns ratio (pu on bus base kV) | Zpu (system base) | Y pu (system base) | 0.03 | 0.238 | 9999 | 9999 | 25 | 0 | 0 | 9999 | 1 | 0 | 0 | 1 | 0 | 1.1 | Column1: 0.9; _1: 1.02; _2: 0.99; _3: 0; _4: 0; _5: 0; _6: 0; _7: 0.03; _8: 0.238; _25: 0; _26: 0; _27: 0; _28: 0; _29: 0; _30: 0; _31: 0; _32: 0; _33: 0
15552 | BOGGERAGH2 20.000 | 67102 | BOGGERAGH_2 0.4000 | 1 | BOGGERAG _4 | 1 | 1 | 1 | 0 | 0 | 3 | None | 0 | Turns ratio (pu on bus base kV) | Zpu (system base) | Y pu (system base) | 0.014 | 0.099 | 9999 | 9999 | 50 | 0 | 0 | 9999 | 1 | 0 | 0 | 1 | 0 | 1.1 | Column1: 0.9; _1: 1.02; _2: 0.98; _3: 0; _4: 0; _5: 0; _6: 0; _7: 0.014; _8: 0.099; _25: 0; _26: 0; _27: 0; _28: 0; _29: 0; _30: 0; _31: 0; _32: 0; _33: 0
16302 | CORDERRY 20.000 | 16371 | CARANNE_HILL0.6900 | 1 | CARANNEH | 1 | 1 | 1 | 0 | 0 | 3 | None | 0 | Turns ratio (pu on bus base kV) | Zpu (system base) | Y pu (system base) | 0.056 | 1.397 | 9999 | 9999 | 3.6 | 0 | 0 | 9999 | 1 | 0 | 0 | 1 | 0 | 1.1 | Column1: 0.9; _1: 1.02; _2: 0.98; _3: 0; _4: 0; _5: 0; _6: 0; _7: 0.056; _8: 1.397; _25: 0; _26: 0; _27: 0; _28: 0; _29: 0; _30: 0; _31: 0; _32: 0; _33: 0
16302 | CORDERRY 20.000 | 16372 | BLACK_BANKS_0.6900 | 1 | BLACKBAN | 1 | 1 | 1 | 0 | 0 | 3 | None | 0 | Turns ratio (pu on bus base kV) | Zpu (system base) | Y pu (system base) | 0.056 | 1.397 | 9999 | 9999 | 3.6 | 0 | 0 | 9999 | 1 | 0 | 0 | 1 | 0 | 1.1 | Column1: 0.9; _1: 1.02; _2: 0.98; _3: 0; _4: 0; _5: 0; _6: 0; _7: 0.056; _8: 1.397; _25: 0; _26: 0; _27: 0; _28: 0; _29: 0; _30: 0; _31: 0; _32: 0; _33: 0
16302 | CORDERRY 20.000 | 16373 | BLACK_BANKS_0.6900 | 1 | BLACKBAN _1 | 1 | 1 | 1 | 0 | 0 | 3 | None | 0 | Turns ratio (pu on bus base kV) | Zpu (system base) | Y pu (system base) | 0.028 | 0.699 | 9999 | 9999 | 7.2 | 0 | 0 | 9999 | 1 | 0 | 0 | 1 | 0 | 1.1 | Column1: 0.9; _1: 1.02; _2: 0.98; _3: 0; _4: 0; _5: 0; _6: 0; _7: 0.028; _8: 0.699; _25: 0; _26: 0; _27: 0; _28: 0; _29: 0; _30: 0; _31: 0; _32: 0; _33: 0
16302 | CORDERRY 20.000 | 16376 | GEEVAGH 0.6900 | 1 | GEEVAGH | 1 | 1 | 1 | 0 | 0 | 3 | None | 0 | Turns ratio (pu on bus base kV) | Zpu (system base) | Y pu (system base) | 0.033 | 1.117 | 9999 | 9999 | 6 | 0 | 0 | 9999 | 1 | 0 | 0 | 1 | 0 | 1.1 | Column1: 0.9; _1: 1.02; _2: 0.98; _3: 0; _4: 0; _5: 0; _6: 0; _7: 0.033; _8: 1.117; _25: 0; _26: 0; _27: 0; _28: 0; _29: 0; _30: 0; _31: 0; _32: 0; _33: 0
16302 | CORDERRY 20.000 | 16378 | CARANNE_HILL0.6900 | 1 | CARANNEH _1 | 1 | 1 | 1 | 0 | 0 | 3 | None | 0 | Turns ratio (pu on bus base kV) | Zpu (system base) | Y pu (system base) | 0.1 | 3.35 | 9999 | 9999 | 2 | 0 | 0 | 9999 | 1 | 0 | 0 | 1 | 0 | 1.1 | Column1: 0.9; _1: 1.02; _2: 0.98; _3: 0; _4: 0; _5: 0; _6: 0; _7: 0.1; _8: 3.35; _25: 0; _26: 0; _27: 0; _28: 0; _29: 0; _30: 0; _31: 0; _32: 0; _33: 0
16302 | CORDERRY 20.000 | 16379 | MONEENATIEVE0.6900 | 1 | MONEENAT | 1 | 1 | 1 | 0 | 0 | 3 | None | 0 | Turns ratio (pu on bus base kV) | Zpu (system base) | Y pu (system base) | 0.625 | 1.875 | 9999 | 9999 | 0.3 | 0 | 0 | 9999 | 1 | 0 | 0 | 1 | 0 | 1.1 | Column1: 0.9; _1: 1.06; _2: 1.02; _3: 0; _4: 0; _5: 0; _6: 0; _7: 0.625; _8: 1.875; _25: 0; _26: 0; _27: 0; _28: 0; _29: 0; _30: 0; _31: 0; _32: 0; _33: 0
16302 | CORDERRY 20.000 | 68406 | GEEVAGH_PH2 0.6900 | 1 | GEEVAGH _1 | 1 | 1 | 1 | 0 | 0 | 3 | None | 0 | Turns ratio (pu on bus base kV) | Zpu (system base) | Y pu (system base) | 0 | 0.45 | 9999 | 9999 | 13.3 | 0 | 0 | 9999 | 1 | 0 | 0 | 1 | 0 | 1.1 | Column1: 0.9; _1: 1.1; _2: 0.9; _3: 0; _4: 0; _5: 0; _6: 0; _7: 0; _8: 0.45; _25: 0; _26: 0; _27: 0; _28: 0; _29: 0; _30: 0; _31: 0; _32: 0; _33: 0
16312 | CORDERRY 20.000 | 16374 | ALTAGOWLAN 0.6900 | 1 | ALTAGOWL | 1 | 1 | 1 | 0 | 0 | 3 | None | 0 | Turns ratio (pu on bus base kV) | Zpu (system base) | Y pu (system base) | 0.022 | 0.744 | 9999 | 9999 | 9 | 0 | 0 | 9999 | 1 | 0 | 0 | 1 | 0 | 1.1 | Column1: 0.9; _1: 1.02; _2: 0.98; _3: 0; _4: 0; _5: 0; _6: 0; _7: 0.022; _8: 0.744; _25: 0; _26: 0; _27: 0; _28: 0; _29: 0; _30: 0; _31: 0; _32: 0; _33: 0
16312 | CORDERRY 20.000 | 16375 | MONEENATIEVE0.6900 | 1 | MONEENAT _1 | 1 | 1 | 1 | 0 | 0 | 3 | None | 0 | Turns ratio (pu on bus base kV) | Zpu (system base) | Y pu (system base) | 0.04 | 1.34 | 9999 | 9999 | 5 | 0 | 0 | 9999 | 1 | 0 | 0 | 1 | 0 | 1.1 | Column1: 0.9; _1: 1.02; _2: 0.98; _3: 0; _4: 0; _5: 0; _6: 0; _7: 0.04; _8: 1.34; _25: 0; _26: 0; _27: 0; _28: 0; _29: 0; _30: 0; _31: 0; _32: 0; _33: 0
16312 | CORDERRY 20.000 | 16377 | TULLYNAMOYLA0.4000 | 1 | TULLYNAM | 1 | 1 | 1 | 0 | 0 | 3 | None | 0 | Turns ratio (pu on bus base kV) | Zpu (system base) | Y pu (system base) | 0.076 | 0.595 | 9999 | 9999 | 10 | 0 | 0 | 9999 | 1 | 0 | 0 | 1 | 0 | 1.1 | Column1: 0.9; _1: 1.02; _2: 0.98; _3: 0; _4: 0; _5: 0; _6: 0; _7: 0.076; _8: 0.595; _25: 0; _26: 0; _27: 0; _28: 0; _29: 0; _30: 0; _31: 0; _32: 0; _33: 0
16382 | TULLYNAMOYLA0.4000 | 16384 | TULLYNAMOYLA20.000 | 1 | TULLYNA | 1 | 0 | 0 | 0 | 0 | 33 | None | 0 | Turns ratio (pu on bus base kV) | Zpu (system base) | Y pu (system base) | 0.04 | 0.474 | 9999 | 9999 | 12.5 | 0 | 0 | 9999 | 1 | 0 | 1 | 1 | 0 | 1.1 | Column1: 0.9; _1: 1.1; _2: 0.9; _3: 0; _4: 0; _5: 0; _6: 0; _7: 0.04; _8: 0.474; _25: 0; _26: 0; _27: 0; _28: 0; _29: 0; _30: 0; _31: 0; _32: 0; _33: 0
16392 | TULLYNAMOYLA0.4000 | 16394 | TULLYNAMOYLA20.000 | 1 | TULLYNA _1 | 1 | 0 | 0 | 0 | 0 | 33 | None | 0 | Turns ratio (pu on bus base kV) | Zpu (system base) | Y pu (system base) | 0.04 | 0.395 | 9999 | 9999 | 15 | 0 | 0 | 9999 | 1 | 0 | 1 | 1 | 0 | 1.1 | Column1: 0.9; _1: 1.1; _2: 0.9; _3: 0; _4: 0; _5: 0; _6: 0; _7: 0.04; _8: 0.395; _25: 0; _26: 0; _27: 0; _28: 0; _29: 0; _30: 0; _31: 0; _32: 0; _33: 0
16502 | CLAHANE 20.000 | 16571 | CLAHANE 0.4000 | 1 | CLAHANE _1 | 1 | 1 | 1 | 0 | 0 | 3 | None | 0 | Turns ratio (pu on bus base kV) | Zpu (system base) | Y pu (system base) | 0.017 | 0.129 | 46 | 46 | 46 | 0 | 0 | 46 | 1 | 0 | 0 | 1 | 0 | 1.1 | Column1: 0.9; _1: 1.02; _2: 0.98; _3: 0; _4: 0; _5: 0; _6: 0; _7: 0.017; _8: 0.129; _25: 0; _26: 0; _27: 0; _28: 0; _29: 0; _30: 0; _31: 0; _32: 0; _33: 0
16502 | CLAHANE 20.000 | 67083 | CLAHANE_PH2 0.4000 | 1 | CLAHANE _2 | 1 | 1 | 1 | 0 | 0 | 3 | None | 0 | Turns ratio (pu on bus base kV) | Zpu (system base) | Y pu (system base) | 0.051 | 0.397 | 9999 | 9999 | 15 | 0 | 0 | 9999 | 1 | 0 | 0 | 1 | 0 | 1.1 | Column1: 0.9; _1: 1.02; _2: 0.98; _3: 0; _4: 0; _5: 0; _6: 0; _7: 0.051; _8: 0.397; _25: 0; _26: 0; _27: 0; _28: 0; _29: 0; _30: 0; _31: 0; _32: 0; _33: 0
16601 | KILTIMAGH 10.000 | 16602 | CUILLALEA 20.000 | 1 | CASTLEBA _2 | 1 | 1 | 1 | 16602 | 0 | 16 | Voltage | 1 | Turns ratio (pu on bus base kV) | Zpu (system base) | Y pu (system base) | 0.1 | 1 | 9999 | 9999 | 5 | 0 | 0 | 9999 | 1.0533 | 0 | 0 | 1 | 0 | 1.1 | Column1: 0.9; _1: 1.02; _2: 0.98; _3: 0; _4: 0; _5: 0; _6: 0; _7: 0.1; _8: 1; _25: 0; _26: 0; _27: 0; _28: 0; _29: 0; _30: 0; _31: 0; _32: 0; _33: 0
16601 | KILTIMAGH 10.000 | 16604 | CASTLEBAR 38.000 | 1 | CASTLEBA _3 | 1 | 0 | 0 | 16601 | 0 | 15 | None | 0 | Turns ratio (pu on bus base kV) | Zpu (system base) | Y pu (system base) | 0.088 | 1.484 | 9999 | 9999 | 5 | 0 | 0 | 9999 | 1 | 0 | 0 | 1 | 0 | 1.1 | Column1: 0.9; _1: 1.02; _2: 0.98; _3: 0; _4: 0; _5: 0; _6: 0; _7: 0.088; _8: 1.484; _25: 0; _26: 0; _27: 0; _28: 0; _29: 0; _30: 0; _31: 0; _32: 0; _33: 0
16602 | CUILLALEA 20.000 | 16671 | CUILLALEA1 0.6900 | 1 | CUILLALE | 1 | 1 | 1 | 0 | 0 | 3 | None | 0 | Turns ratio (pu on bus base kV) | Zpu (system base) | Y pu (system base) | 0.056 | 1.397 | 3.6 | 3.6 | 3.6 | 0 | 0 | 3.6 | 1 | 0 | 0 | 1 | 0 | 1.1 | Column1: 0.9; _1: 1.02; _2: 0.99; _3: 0; _4: 0; _5: 0; _6: 0; _7: 0.056; _8: 1.397; _25: 0; _26: 0; _27: 0; _28: 0; _29: 0; _30: 0; _31: 0; _32: 0; _33: 0
16602 | CUILLALEA 20.000 | 16672 | CUILLALEA2 0.6900 | 1 | CUILLALE _1 | 1 | 1 | 1 | 0 | 0 | 3 | None | 0 | Turns ratio (pu on bus base kV) | Zpu (system base) | Y pu (system base) | 0.111 | 2.794 | 1.8 | 1.8 | 1.8 | 0 | 0 | 1.8 | 1 | 0 | 0 | 1 | 0 | 1.1 | Column1: 0.9; _1: 1.02; _2: 0.99; _3: 0; _4: 0; _5: 0; _6: 0; _7: 0.111; _8: 2.794; _25: 0; _26: 0; _27: 0; _28: 0; _29: 0; _30: 0; _31: 0; _32: 0; _33: 0
16604 | CASTLEBAR 38.000 | 16612 | RAHEEN BAR1 20.000 | 1 | CASTLEBA _4 | 1 | 1 | 1 | 16612 | 0 | 15 | None | 0 | Turns ratio (pu on bus base kV) | Zpu (system base) | Y pu (system base) | 0.035 | 0.999 | 9999 | 9999 | 10 | 0 | 0 | 9999 | 1 | 0 | 0 | 1 | 0 | 1.1 | Column1: 0.9; _1: 1.02; _2: 0.98; _3: 0; _4: 0; _5: 0; _6: 0; _7: 0.035; _8: 0.999; _25: 0; _26: 0; _27: 0; _28: 0; _29: 0; _30: 0; _31: 0; _32: 0; _33: 0
16604 | CASTLEBAR 38.000 | 16614 | RAHEEN BAR2 20.000 | 1 | CASTLEBA _5 | 1 | 1 | 1 | 16614 | 0 | 17 | None | 0 | Turns ratio (pu on bus base kV) | Zpu (system base) | Y pu (system base) | 0.025 | 0.6 | 20 | 20 | 20 | 0 | 0 | 20 | 1 | 0 | 0 | 1 | 0 | 1.1 | Column1: 0.9; _1: 1.02; _2: 0.99; _3: 0; _4: 0; _5: 0; _6: 0; _7: 0.025; _8: 0.6; _25: 0; _26: 0; _27: 0; _28: 0; _29: 0; _30: 0; _31: 0; _32: 0; _33: 0
16604 | CASTLEBAR 38.000 | 16622 | LENANAVEA 1 20.000 | 1 | CASTLEBA _6 | 1 | 1 | 1 | 16622 | 0 | 15 | None | 0 | Turns ratio (pu on bus base kV) | Zpu (system base) | Y pu (system base) | 0.034 | 0.9728 | 9999 | 9999 | 10 | 0 | 0 | 9999 | 1 | 0 | 0 | 1 | 0 | 1.1 | Column1: 0.9; _1: 1.02; _2: 0.98; _3: 0; _4: 0; _5: 0; _6: 0; _7: 0.034; _8: 0.9728; _25: 0; _26: 0; _27: 0; _28: 0; _29: 0; _30: 0; _31: 0; _32: 0; _33: 0
16604 | CASTLEBAR 38.000 | 16632 | WINDSOR - LE20.000 | 1 | WINDSOR | 1 | 1 | 1 | 16632 | 0 | 15 | Voltage | 1 | Turns ratio (pu on bus base kV) | Zpu (system base) | Y pu (system base) | 0.088 | 1.484 | 9999 | 9999 | 5 | 0 | 0 | 9999 | 1.0571 | 0 | 0 | 1 | 0 | 1.1 | Column1: 0.9; _1: 1.02; _2: 0.98; _3: 0; _4: 0; _5: 0; _6: 0; _7: 0.088; _8: 1.484; _25: 0; _26: 0; _27: 0; _28: 0; _29: 0; _30: 0; _31: 0; _32: 0; _33: 0
16604 | CASTLEBAR 38.000 | 16632 | WINDSOR - LE20.000 | 2 | WINDSOR _1 | 1 | 1 | 1 | 16632 | 0 | 15 | Voltage | 1 | Turns ratio (pu on bus base kV) | Zpu (system base) | Y pu (system base) | 0.088 | 1.484 | 9999 | 9999 | 5 | 0 | 0 | 9999 | 1.0571 | 0 | 0 | 1 | 0 | 1.1 | Column1: 0.9; _1: 1.02; _2: 0.98; _3: 0; _4: 0; _5: 0; _6: 0; _7: 0.088; _8: 1.484; _25: 0; _26: 0; _27: 0; _28: 0; _29: 0; _30: 0; _31: 0; _32: 0; _33: 0
16612 | RAHEEN BAR1 20.000 | 16675 | RAHEEN_BAR_20.4000 | 1 | RAHEEN_B | 1 | 1 | 1 | 0 | 0 | 3 | None | 0 | Turns ratio (pu on bus base kV) | Zpu (system base) | Y pu (system base) | 0.084 | 0.661 | 9999 | 9999 | 9 | 0 | 0 | 9999 | 1 | 0 | 0 | 1 | 0 | 1.1 | Column1: 0.9; _1: 1.02; _2: 0.99; _3: 0; _4: 0; _5: 0; _6: 0; _7: 0.084; _8: 0.661; _25: 0; _26: 0; _27: 0; _28: 0; _29: 0; _30: 0; _31: 0; _32: 0; _33: 0
16614 | RAHEEN BAR2 20.000 | 16674 | RAHEEN_BAR_10.6900 | 1 | RAHEEN_B _1 | 1 | 1 | 1 | 0 | 0 | 3 | None | 0 | Turns ratio (pu on bus base kV) | Zpu (system base) | Y pu (system base) | 0.01 | 0.254 | 9999 | 9999 | 19.8 | 0 | 0 | 9999 | 1 | 0 | 0 | 1 | 0 | 1.1 | Column1: 0.9; _1: 1.02; _2: 0.99; _3: 0; _4: 0; _5: 0; _6: 0; _7: 0.01; _8: 0.254; _25: 0; _26: 0; _27: 0; _28: 0; _29: 0; _30: 0; _31: 0; _32: 0; _33: 0
16618 | CBAR SVC 18.000 | 16662 | CBAR_SVC 110.00 | 1 | CBAR SVC | 1 | 0 | 0 | 0 | 0 | 33 | None | 0 | Turns ratio (pu on bus base kV) | Zpu (system base) | Y pu (system base) | 0.0116 | 0.46 | 40 | 40 | 40 | 0 | 0 | 40 | 1 | 0 | 0 | 1 | 0 | 1.1 | Column1: 0.9; _1: 1.02; _2: 0.98; _3: 0; _4: 0; _5: 0; _6: 0; _7: 0.0116; _8: 0.46; _25: 0; _26: 0; _27: 0; _28: 0; _29: 0; _30: 0; _31: 0; _32: 0; _33: 0
16622 | LENANAVEA 1 20.000 | 16677 | LENENEVA_1 0.6900 | 1 | CASTLEBA _7 | 1 | 1 | 1 | 0 | 0 | 3 | None | 0 | Turns ratio (pu on bus base kV) | Zpu (system base) | Y pu (system base) | 0.05 | 1.675 | 9999 | 9999 | 4 | 0 | 0 | 9999 | 1 | 0 | 0 | 1 | 0 | 1.1 | Column1: 0.9; _1: 1.02; _2: 0.99; _3: 0; _4: 0; _5: 0; _6: 0; _7: 0.05; _8: 1.675; _25: 0; _26: 0; _27: 0; _28: 0; _29: 0; _30: 0; _31: 0; _32: 0; _33: 0
16632 | WINDSOR - LE20.000 | 16670 | LENENEVEA_BU0.4000 | 1 | LENANAVE | 1 | 1 | 1 | 0 | 0 | 3 | None | 0 | Turns ratio (pu on bus base kV) | Zpu (system base) | Y pu (system base) | 0.152 | 1.2 | 9999 | 9999 | 5 | 0 | 0 | 9999 | 1 | 0 | 0 | 1 | 0 | 1.1 | Column1: 0.9; _1: 1.02; _2: 0.98; _3: 0; _4: 0; _5: 0; _6: 0; _7: 0.152; _8: 1.2; _25: 0; _26: 0; _27: 0; _28: 0; _29: 0; _30: 0; _31: 0; _32: 0; _33: 0
16632 | WINDSOR - LE20.000 | 16678 | LENANAVEA2 0.4000 | 1 | LENANAVE _1 | 1 | 1 | 1 | 0 | 0 | 3 | None | 0 | Turns ratio (pu on bus base kV) | Zpu (system base) | Y pu (system base) | 0.253 | 2 | 9999 | 9999 | 3 | 0 | 0 | 9999 | 1 | 0 | 0 | 1 | 0 | 1.1 | Column1: 0.9; _1: 1.02; _2: 0.98; _3: 0; _4: 0; _5: 0; _6: 0; _7: 0.253; _8: 2; _25: 0; _26: 0; _27: 0; _28: 0; _29: 0; _30: 0; _31: 0; _32: 0; _33: 0
17004 | CATH FALL 38.000 | 17010 | CATH FALL 110.00 | 1 | CATHFALL | 1 | 0 | 0 | 17004 | 0 | 16 | Voltage | 1 | Turns ratio (pu on bus base kV) | Zpu (system base) | Y pu (system base) | 0.014 | 0.386 | 9999 | 9999 | 31.5 | 0 | 0 | 9999 | 0.979 | 0 | 0 | 1 | 0 | 1.035 | Column1: 0.72; _1: 1.09; _2: 1.05; _3: 0; _4: 0; _5: 0; _6: 0; _7: 0.014; _8: 0.386; _25: 0; _26: 0; _27: 0; _28: 0; _29: 0; _30: 0; _31: 0; _32: 0; _33: 0
17010 | CATH FALL 110.00 | 17074 | CATHG4 10.500 | 1 | CFALL4 | 1 | 1 | 1 | 17074 | 0 | 15 | Voltage | 1 | Turns ratio (pu on bus base kV) | Zpu (system base) | Y pu (system base) | 0.008 | 0.3222 | 9999 | 9999 | 36 | 0 | 0 | 9999 | 1.0274 | 0 | 0 | 1 | 0 | 1.136 | Column1: 0.82; _1: 1.02; _2: 0.98; _3: 0; _4: 0; _5: 0; _6: 0; _7: 0.008; _8: 0.3222; _25: 0; _26: 0; _27: 0; _28: 0; _29: 0; _30: 0; _31: 0; _32: 0; _33: 0
17012 | ANARGET 20 A20.000 | 17044 | ANARGET 38.000 | 1 | CATH_FAL | 1 | 0 | 0 | 0 | 0 | 17 | None | 0 | Turns ratio (pu on bus base kV) | Zpu (system base) | Y pu (system base) | 0.1 | 2.4 | 5 | 5 | 5 | 0 | 0 | 5 | 1 | 0 | 0 | 1 | 0 | 1.1 | Column1: 0.9; _1: 1.02; _2: 0.99; _3: 0; _4: 0; _5: 0; _6: 0; _7: 0.1; _8: 2.4; _25: 0; _26: 0; _27: 0; _28: 0; _29: 0; _30: 0; _31: 0; _32: 0; _33: 0
17012 | ANARGET 20 A20.000 | 17075 | ANARGET 0.6900 | 1 | ANARGET | 1 | 1 | 1 | 0 | 0 | 3 | None | 0 | Turns ratio (pu on bus base kV) | Zpu (system base) | Y pu (system base) | 0.083 | 2.5 | 9999 | 9999 | 2.4 | 0 | 0 | 9999 | 1 | 0 | 0 | 1 | 0 | 1.1 | Column1: 0.9; _1: 1.02; _2: 0.99; _3: 0; _4: 0; _5: 0; _6: 0; _7: 0.083; _8: 2.5; _25: 0; _26: 0; _27: 0; _28: 0; _29: 0; _30: 0; _31: 0; _32: 0; _33: 0
17032 | ANARGET 20 B20.000 | 17044 | ANARGET 38.000 | 1 | CATH_FAL _1 | 1 | 0 | 0 | 0 | 0 | 17 | None | 0 | Turns ratio (pu on bus base kV) | Zpu (system base) | Y pu (system base) | 0.1 | 2.4 | 5 | 5 | 5 | 0 | 0 | 5 | 1 | 0 | 0 | 1 | 0 | 1.1 | Column1: 0.9; _1: 1.02; _2: 0.99; _3: 0; _4: 0; _5: 0; _6: 0; _7: 0.1; _8: 2.4; _25: 0; _26: 0; _27: 0; _28: 0; _29: 0; _30: 0; _31: 0; _32: 0; _33: 0
17032 | ANARGET 20 B20.000 | 17077 | ANARGET 0.4000 | 1 | ANARGET _1 | 1 | 1 | 1 | 0 | 0 | 3 | None | 0 | Turns ratio (pu on bus base kV) | Zpu (system base) | Y pu (system base) | 0.143 | 4.286 | 9999 | 9999 | 1.4 | 0 | 0 | 9999 | 1 | 0 | 0 | 1 | 0 | 1.1 | Column1: 0.9; _1: 1.02; _2: 0.99; _3: 0; _4: 0; _5: 0; _6: 0; _7: 0.143; _8: 4.286; _25: 0; _26: 0; _27: 0; _28: 0; _29: 0; _30: 0; _31: 0; _32: 0; _33: 0
17032 | ANARGET 20 B20.000 | 68223 | ANARGET_PH3 0.4000 | 1 | ANARGET _2 | 1 | 1 | 1 | 0 | 0 | 3 | None | 0 | Turns ratio (pu on bus base kV) | Zpu (system base) | Y pu (system base) | 0.76 | 6 | 9999 | 9999 | 1 | 0 | 0 | 9999 | 1 | 0 | 0 | 1 | 0 | 1.1 | Column1: 0.9; _1: 1.02; _2: 0.99; _3: 0; _4: 0; _5: 0; _6: 0; _7: 0.76; _8: 6; _25: 0; _26: 0; _27: 0; _28: 0; _29: 0; _30: 0; _31: 0; _32: 0; _33: 0
17802 | CASTLEFARM 20.000 | 17810 | CASTLEFARM 110.00 | 2 | CASTLEFA _1 | 1 | 0 | 0 | 17802 | 0 | 23 | Voltage | 1 | Turns ratio (pu on bus base kV) | Zpu (system base) | Y pu (system base) | 0 | 0.27 | 9999 | 9999 | 66.7 | 0 | 0 | 9999 | 0.9633 | 0 | 0 | 1 | 0 | 1.042 | Column1: 0.84; _1: 1.09; _2: 1.05; _3: 0; _4: 0; _5: 0; _6: 0; _7: 0; _8: 0.27; _25: 0; _26: 0; _27: 0; _28: 0; _29: 0; _30: 0; _31: 0; _32: 0; _33: 0
18004 | COOKSTOWN 38.000 | 18010 | COOKSTOWN A 110.00 | 1 | COOKSTOW _2 | 1 | 0 | 0 | 18004 | 0 | 16 | Voltage | 1 | Turns ratio (pu on bus base kV) | Zpu (system base) | Y pu (system base) | 0.007 | 0.355 | 9999 | 9999 | 63 | 0 | 0 | 9999 | 0.925 | 0 | 0 | 1 | 0 | 1.034 | Column1: 0.72; _1: 1.09; _2: 1.05; _3: 0; _4: 0; _5: 0; _6: 0; _7: 0.007; _8: 0.355; _25: 0; _26: 0; _27: 0; _28: 0; _29: 0; _30: 0; _31: 0; _32: 0; _33: 0
18004 | COOKSTOWN 38.000 | 18010 | COOKSTOWN A 110.00 | 2 | COOKSTOW _3 | 1 | 0 | 0 | 18004 | 0 | 16 | Voltage | 1 | Turns ratio (pu on bus base kV) | Zpu (system base) | Y pu (system base) | 0.007 | 0.355 | 9999 | 9999 | 63 | 0 | 0 | 9999 | 0.925 | 0 | 0 | 1 | 0 | 1.034 | Column1: 0.72; _1: 1.09; _2: 1.05; _3: 0; _4: 0; _5: 0; _6: 0; _7: 0.007; _8: 0.355; _25: 0; _26: 0; _27: 0; _28: 0; _29: 0; _30: 0; _31: 0; _32: 0; _33: 0
18202 | CLOON2 20.000 | 18204 | CLOON 38.000 | 1 | CLOON _2 | 1 | 0 | 0 | 18202 | 0 | 15 | Voltage | 1 | Turns ratio (pu on bus base kV) | Zpu (system base) | Y pu (system base) | 0.088 | 1.484 | 9999 | 9999 | 5 | 0 | 0 | 9999 | 1.0554 | 0 | 0 | 1 | 0 | 1.1 | Column1: 0.8416; _1: 1.02; _2: 0.98; _3: 0; _4: 0; _5: 0; _6: 0; _7: 0.088; _8: 1.484; _25: 0; _26: 0; _27: 0; _28: 0; _29: 0; _30: 0; _31: 0; _32: 0; _33: 0
18202 | CLOON2 20.000 | 18271 | CLOONLUSK 0.6900 | 1 | CLOONLUS | 1 | 1 | 1 | 0 | 0 | 3 | None | 0 | Turns ratio (pu on bus base kV) | Zpu (system base) | Y pu (system base) | 0.044 | 1.118 | 9999 | 9999 | 4.5 | 0 | 0 | 9999 | 1 | 0 | 0 | 1 | 0 | 1.1 | Column1: 0.9; _1: 1.02; _2: 0.98; _3: 0; _4: 0; _5: 0; _6: 0; _7: 0.044; _8: 1.118; _25: 0; _26: 0; _27: 0; _28: 0; _29: 0; _30: 0; _31: 0; _32: 0; _33: 0
18302 | SCREEB 20.000 | 18303 | SCREEB 0.6900 | 1 | SCREEB | 1 | 1 | 1 | 0 | 0 | 3 | None | 0 | Turns ratio (pu on bus base kV) | Zpu (system base) | Y pu (system base) | 0.0114 | 0.171 | 9999 | 9999 | 35 | 0 | 0 | 9999 | 1 | 0 | 0 | 1 | 0 | 1.1 | Column1: 0.9; _1: 1.02; _2: 0.98; _3: 0; _4: 0; _5: 0; _6: 0; _7: 0.0114; _8: 0.171; _25: 0; _26: 0; _27: 0; _28: 0; _29: 0; _30: 0; _31: 0; _32: 0; _33: 0
18302 | SCREEB 20.000 | 18304 | SCREEB 38.000 | 1 | SCREEB _1 | 1 | 0 | 0 | 18302 | 0 | 15 | Voltage | 1 | Turns ratio (pu on bus base kV) | Zpu (system base) | Y pu (system base) | 0.01 | 0.25 | 9999 | 9999 | 40 | 0 | 0 | 9999 | 1.0743 | 0 | 0 | 1 | 0 | 1.1 | Column1: 0.84; _1: 1.02; _2: 0.98; _3: 0; _4: 0; _5: 0; _6: 0; _7: 0.01; _8: 0.25; _25: 0; _26: 0; _27: 0; _28: 0; _29: 0; _30: 0; _31: 0; _32: 0; _33: 0
18304 | SCREEB 38.000 | 18312 | CLIFDEN 20.000 | 1 | ROSSAVEE | 1 | 1 | 1 | 0 | 0 | 15 | Voltage | 1 | Turns ratio (pu on bus base kV) | Zpu (system base) | Y pu (system base) | 0.08 | 2 | 9999 | 9999 | 5 | 0 | 0 | 9999 | 1 | 0 | 0 | 1 | 0 | 1.1 | Column1: 0.84; _1: 1.02; _2: 0.98; _3: 0; _4: 0; _5: 0; _6: 0; _7: 0.08; _8: 2; _25: 0; _26: 0; _27: 0; _28: 0; _29: 0; _30: 0; _31: 0; _32: 0; _33: 0
18322 | ROSSAVEEL 20.000 | 18372 | ROSSAVEEL 0.6900 | 1 | ROSSAVEE _1 | 1 | 1 | 1 | 0 | 0 | 3 | None | 0 | Turns ratio (pu on bus base kV) | Zpu (system base) | Y pu (system base) | 0.08 | 1.2 | 9999 | 9999 | 5 | 0 | 0 | 9999 | 1 | 0 | 0 | 1 | 0 | 1.1 | Column1: 0.9; _1: 1.02; _2: 0.98; _3: 0; _4: 0; _5: 0; _6: 0; _7: 0.08; _8: 1.2; _25: 0; _26: 0; _27: 0; _28: 0; _29: 0; _30: 0; _31: 0; _32: 0; _33: 0
18404 | CRANE 38.000 | 18405 | CRANE 20.000 | 1 | CRANE_PV | 1 | 1 | 1 | 18405 | 0 | 17 | Voltage | 1 | Turns ratio (pu on bus base kV) | Zpu (system base) | Y pu (system base) | 0.1 | 2.4 | 5 | 5 | 5 | 0 | 0 | 5 | 1.05 | 0 | 0 | 1 | 0 | 1.1 | Column1: 0.9; _1: 1.02; _2: 0.99; _3: 0; _4: 0; _5: 0; _6: 0; _7: 0.1; _8: 2.4; _25: 0; _26: 0; _27: 0; _28: 0; _29: 0; _30: 0; _31: 0; _32: 0; _33: 0
18404 | CRANE 38.000 | 18412 | CRANE 20.000 | 1 | KILBRANI | 1 | 1 | 1 | 18412 | 0 | 15 | Voltage | 1 | Turns ratio (pu on bus base kV) | Zpu (system base) | Y pu (system base) | 0.038 | 0.934 | 9999 | 9999 | 10 | 0 | 0 | 9999 | 1.0429 | 0 | 0 | 1 | 0 | 1.1 | Column1: 0.9; _1: 1.02; _2: 0.98; _3: 0; _4: 0; _5: 0; _6: 0; _7: 0.038; _8: 0.934; _25: 0; _26: 0; _27: 0; _28: 0; _29: 0; _30: 0; _31: 0; _32: 0; _33: 0
18412 | CRANE 20.000 | 18471 | GREENOGE 0.6900 | 1 | GREENOGE | 1 | 1 | 1 | 0 | 0 | 3 | None | 0 | Turns ratio (pu on bus base kV) | Zpu (system base) | Y pu (system base) | 0.032 | 0.962 | 9999 | 9999 | 6.2 | 0 | 0 | 9999 | 1 | 0 | 0 | 1 | 0 | 1.1 | Column1: 0.9; _1: 1.02; _2: 0.99; _3: 0; _4: 0; _5: 0; _6: 0; _7: 0.032; _8: 0.962; _25: 0; _26: 0; _27: 0; _28: 0; _29: 0; _30: 0; _31: 0; _32: 0; _33: 0
18412 | CRANE 20.000 | 18472 | KILBRANISH_F0.6600 | 1 | GRENOGE | 1 | 1 | 1 | 0 | 0 | 3 | None | 0 | Turns ratio (pu on bus base kV) | Zpu (system base) | Y pu (system base) | 0.27 | 2.059 | 9999 | 9999 | 2.9 | 0 | 0 | 9999 | 1 | 0 | 0 | 1 | 0 | 1.1 | Column1: 0.9; _1: 1.02; _2: 0.98; _3: 0; _4: 0; _5: 0; _6: 0; _7: 0.27; _8: 2.059; _25: 0; _26: 0; _27: 0; _28: 0; _29: 0; _30: 0; _31: 0; _32: 0; _33: 0
18601 | BOYLE 10.000 | 18614 | BOYLE 38.000 | 1 | BOYLE | 1 | 0 | 0 | 0 | 0 | 15 | None | 0 | Turns ratio (pu on bus base kV) | Zpu (system base) | Y pu (system base) | 0.14 | 1.4934 | 9999 | 9999 | 5 | 0 | 0 | 9999 | 1.0523 | 0 | 0 | 1 | 0 | 1.1 | Column1: 0.8411; _1: 1.02; _2: 0.98; _3: 0; _4: 0; _5: 0; _6: 0; _7: 0.14; _8: 1.4934; _25: 0; _26: 0; _27: 0; _28: 0; _29: 0; _30: 0; _31: 0; _32: 0; _33: 0
18601 | BOYLE 10.000 | 18614 | BOYLE 38.000 | 2 | BOYLE _1 | 1 | 0 | 0 | 0 | 0 | 15 | None | 0 | Turns ratio (pu on bus base kV) | Zpu (system base) | Y pu (system base) | 0.14 | 1.4934 | 9999 | 9999 | 5 | 0 | 0 | 9999 | 1.0523 | 0 | 0 | 1 | 0 | 1.1 | Column1: 0.8411; _1: 1.02; _2: 0.98; _3: 0; _4: 0; _5: 0; _6: 0; _7: 0.14; _8: 1.4934; _25: 0; _26: 0; _27: 0; _28: 0; _29: 0; _30: 0; _31: 0; _32: 0; _33: 0
18604 | CARRICK ON S38.000 | 18605 | CARRICK 20.000 | 1 |  | 1 | 1 | 1 | 0 | 0 | 17 | None | 0 | Turns ratio (pu on bus base kV) | Zpu (system base) | Y pu (system base) | 0.1 | 2.4 | 5 | 5 | 5 | 0 | 0 | 5 | 1 | 0 | 0 | 1 | 0 | 1.1 | Column1: 0.9; _1: 1.02; _2: 0.99; _3: 0; _4: 0; _5: 0; _6: 0; _7: 0.1; _8: 2.4; _25: 0; _26: 0; _27: 0; _28: 0; _29: 0; _30: 0; _31: 0; _32: 0; _33: 0
18802 | CHARLEVILLE 20.000 | 18804 | CHARLEVILLE 38.000 | 1 | CHARLEVI _2 | 1 | 0 | 0 | 0 | 0 | 15 | None | 0 | Turns ratio (pu on bus base kV) | Zpu (system base) | Y pu (system base) | 0.038 | 0.934 | 9999 | 9999 | 10 | 0 | 0 | 9999 | 1 | 0 | 0 | 1 | 0 | 1.1 | Column1: 0.9; _1: 1.02; _2: 0.98; _3: 0; _4: 0; _5: 0; _6: 0; _7: 0.038; _8: 0.934; _25: 0; _26: 0; _27: 0; _28: 0; _29: 0; _30: 0; _31: 0; _32: 0; _33: 0
18812 | MILFORD 20.000 | 18834 | MILFORD 38.000 | 1 | MILFORD | 1 | 0 | 0 | 0 | 0 | 15 | None | 0 | Turns ratio (pu on bus base kV) | Zpu (system base) | Y pu (system base) | 0.038 | 0.934 | 9999 | 9999 | 10 | 0 | 0 | 9999 | 1 | 0 | 0 | 1 | 0 | 1.1 | Column1: 0.9; _1: 1.02; _2: 0.98; _3: 0; _4: 0; _5: 0; _6: 0; _7: 0.038; _8: 0.934; _25: 0; _26: 0; _27: 0; _28: 0; _29: 0; _30: 0; _31: 0; _32: 0; _33: 0
18832 | KILMEEDY 20.000 | 68093 | KILMEEDY_PH10.4000 | 1 | KILMEADY | 1 | 1 | 1 | 0 | 0 | 3 | None | 0 | Turns ratio (pu on bus base kV) | Zpu (system base) | Y pu (system base) | 0.11 | 0.862 | 9999 | 9999 | 6.9 | 0 | 0 | 9999 | 1 | 0 | 0 | 1 | 0 | 1.1 | Column1: 0.9; _1: 1.02; _2: 0.98; _3: 0; _4: 0; _5: 0; _6: 0; _7: 0.11; _8: 0.862; _25: 0; _26: 0; _27: 0; _28: 0; _29: 0; _30: 0; _31: 0; _32: 0; _33: 0
19002 | TULLOW 20.000 | 19014 | TULLOW 38.000 | 1 | TULLOW | 1 | 0 | 0 | 19002 | 0 | 15 | Voltage | 1 | Turns ratio (pu on bus base kV) | Zpu (system base) | Y pu (system base) | 0.03333 | 0.66583 | 9999 | 9999 | 15 | 0 | 0 | 9999 | 1.074 | 0 | 0 | 1 | 0 | 1.1 | Column1: 0.8411; _1: 1.02; _2: 0.98; _3: 0; _4: 0; _5: 0; _6: 0; _7: 0.03333; _8: 0.66583; _25: 0; _26: 0; _27: 0; _28: 0; _29: 0; _30: 0; _31: 0; _32: 0; _33: 0
19004 | CARLOW 38.000 | 19073 | GORTAHILE 20.000 | 1 | GRAIGUE | 1 | 1 | 1 | 0 | 0 | 16 | None | 0 | Turns ratio (pu on bus base kV) | Zpu (system base) | Y pu (system base) | 0.0128 | 0.6 | 9999 | 9999 | 26 | 0 | 0 | 9999 | 1 | 0 | 0 | 1 | 0 | 1.1 | Column1: 0.9; _1: 1.02; _2: 0.98; _3: 0; _4: 0; _5: 0; _6: 0; _7: 0.0128; _8: 0.6; _25: 0; _26: 0; _27: 0; _28: 0; _29: 0; _30: 0; _31: 0; _32: 0; _33: 0
19012 | BALLYSHO 20 20.000 | 68182 | BALLYSHO_PH10.6900 | 1 | BALLYSHO | 1 | 1 | 1 | 0 | 0 | 3 | None | 0 | Turns ratio (pu on bus base kV) | Zpu (system base) | Y pu (system base) | 0 | 1.077 | 9999 | 9999 | 5.6 | 0 | 0 | 9999 | 1 | 0 | 0 | 1 | 0 | 1.1 | Column1: 0.9; _1: 1.02; _2: 0.98; _3: 0; _4: 0; _5: 0; _6: 0; _7: 0; _8: 1.077; _25: 0; _26: 0; _27: 0; _28: 0; _29: 0; _30: 0; _31: 0; _32: 0; _33: 0
19014 | TULLOW 38.000 | 19071 | CRONELEA UPP20.000 | 1 | SHILLELA | 1 | 1 | 1 | 19071 | 0 | 15 | Voltage | 1 | Turns ratio (pu on bus base kV) | Zpu (system base) | Y pu (system base) | 0.038 | 0.934 | 9999 | 9999 | 10 | 0 | 0 | 9999 | 1.0571 | 0 | 0 | 1 | 0 | 1.1 | Column1: 0.9; _1: 1.02; _2: 0.98; _3: 0; _4: 0; _5: 0; _6: 0; _7: 0.038; _8: 0.934; _25: 0; _26: 0; _27: 0; _28: 0; _29: 0; _30: 0; _31: 0; _32: 0; _33: 0
19071 | CRONELEA UPP20.000 | 19081 | CRONELEA 0.6900 | 1 | CRONELEA | 1 | 1 | 1 | 0 | 0 | 3 | None | 0 | Turns ratio (pu on bus base kV) | Zpu (system base) | Y pu (system base) | 0.074 | 1.863 | 9999 | 9999 | 2.7 | 0 | 0 | 9999 | 1 | 0 | 0 | 1 | 0 | 1.1 | Column1: 0.9; _1: 1.02; _2: 0.99; _3: 0; _4: 0; _5: 0; _6: 0; _7: 0.074; _8: 1.863; _25: 0; _26: 0; _27: 0; _28: 0; _29: 0; _30: 0; _31: 0; _32: 0; _33: 0
19071 | CRONELEA UPP20.000 | 19082 | CRONELEA 0.6900 | 1 | CRONELEA _1 | 1 | 1 | 1 | 0 | 0 | 3 | None | 0 | Turns ratio (pu on bus base kV) | Zpu (system base) | Y pu (system base) | 0.111 | 2.794 | 9999 | 9999 | 1.8 | 0 | 0 | 9999 | 1 | 0 | 0 | 1 | 0 | 1.1 | Column1: 0.9; _1: 1.02; _2: 0.99; _3: 0; _4: 0; _5: 0; _6: 0; _7: 0.111; _8: 2.794; _25: 0; _26: 0; _27: 0; _28: 0; _29: 0; _30: 0; _31: 0; _32: 0; _33: 0
19072 | CRONELEA 20.000 | 19083 | CRONELEA 0.4000 | 1 | CRONELEA _2 | 1 | 1 | 1 | 0 | 0 | 3 | None | 0 | Turns ratio (pu on bus base kV) | Zpu (system base) | Y pu (system base) | 0.101 | 0.793 | 7.5 | 7.5 | 7.5 | 0 | 0 | 7.5 | 1 | 0 | 0 | 1 | 0 | 1.1 | Column1: 0.9; _1: 1.02; _2: 0.99; _3: 0; _4: 0; _5: 0; _6: 0; _7: 0.101; _8: 0.793; _25: 0; _26: 0; _27: 0; _28: 0; _29: 0; _30: 0; _31: 0; _32: 0; _33: 0
19072 | CRONELEA 20.000 | 19084 | CRONELEA 0.4000 | 1 | CRONELEA _3 | 1 | 1 | 1 | 0 | 0 | 3 | None | 0 | Turns ratio (pu on bus base kV) | Zpu (system base) | Y pu (system base) | 0.152 | 1.19 | 5 | 5 | 5 | 0 | 0 | 5 | 1 | 0 | 0 | 1 | 0 | 1.1 | Column1: 0.9; _1: 1.02; _2: 0.99; _3: 0; _4: 0; _5: 0; _6: 0; _7: 0.152; _8: 1.19; _25: 0; _26: 0; _27: 0; _28: 0; _29: 0; _30: 0; _31: 0; _32: 0; _33: 0
19073 | GORTAHILE 20.000 | 19085 | GORTAHIL 0.6600 | 1 | GORTAHIL | 1 | 1 | 1 | 0 | 0 | 3 | None | 0 | Turns ratio (pu on bus base kV) | Zpu (system base) | Y pu (system base) | 0.034 | 0.257 | 9999 | 9999 | 23.1 | 0 | 0 | 9999 | 1 | 0 | 0 | 1 | 0 | 1.1 | Column1: 0.9; _1: 1.02; _2: 0.99; _3: 0; _4: 0; _5: 0; _6: 0; _7: 0.034; _8: 0.257; _25: 0; _26: 0; _27: 0; _28: 0; _29: 0; _30: 0; _31: 0; _32: 0; _33: 0
19312 | CUNGHILL 20.000 | 19371 | KINGSMOUNTAI0.6600 | 1 | KINGSMOU | 1 | 1 | 1 | 0 | 0 | 3 | None | 0 | Turns ratio (pu on bus base kV) | Zpu (system base) | Y pu (system base) | 0.027 | 0.206 | 9999 | 9999 | 28.9 | 0 | 0 | 9999 | 1 | 0 | 0 | 1 | 0 | 1.1 | Column1: 0.9; _1: 1.02; _2: 0.98; _3: 0; _4: 0; _5: 0; _6: 0; _7: 0.027; _8: 0.206; _25: 0; _26: 0; _27: 0; _28: 0; _29: 0; _30: 0; _31: 0; _32: 0; _33: 0
19317 | CUNG_SCOM 2.0000 | 19318 | CUNG_SCOM 20.000 | 1 | STATCOM | 1 | 1 | 1 | 0 | 0 | 3 | None | 0 | Turns ratio (pu on bus base kV) | Zpu (system base) | Y pu (system base) | 0.082 | 0.826 | 9999 | 9999 | 6.9 | 0 | 0 | 9999 | 1 | 0 | 0 | 1 | 0 | 1.1 | Column1: 0.9; _1: 1.02; _2: 0.99; _3: 0; _4: 0; _5: 0; _6: 0; _7: 0.082; _8: 0.826; _25: 0; _26: 0; _27: 0; _28: 0; _29: 0; _30: 0; _31: 0; _32: 0; _33: 0
19322 | CUNGHILL 20.000 | 19372 | KINGSMOUNTAI0.6900 | 1 | KINGSMOU _1 | 1 | 1 | 1 | 0 | 0 | 3 | None | 0 | Turns ratio (pu on bus base kV) | Zpu (system base) | Y pu (system base) | 0.017 | 0.43 | 9999 | 9999 | 11.7 | 0 | 0 | 9999 | 1 | 0 | 0 | 1 | 0 | 1.1 | Column1: 0.9; _1: 1.02; _2: 0.99; _3: 0; _4: 0; _5: 0; _6: 0; _7: 0.017; _8: 0.43; _25: 0; _26: 0; _27: 0; _28: 0; _29: 0; _30: 0; _31: 0; _32: 0; _33: 0
19702 | COOMAGEARLAH20.000 | 19771 | COOMAGEARLAH1.0000 | 1 | COOMAGEA _2 | 1 | 1 | 1 | 0 | 0 | 3 | None | 0 | Turns ratio (pu on bus base kV) | Zpu (system base) | Y pu (system base) | 0.014 | 0.206 | 9999 | 9999 | 47.1 | 0 | 0 | 9999 | 1 | 0 | 0 | 1 | 0 | 1.1 | Column1: 0.9; _1: 1.02; _2: 0.98; _3: 0; _4: 0; _5: 0; _6: 0; _7: 0.014; _8: 0.206; _25: 0; _26: 0; _27: 0; _28: 0; _29: 0; _30: 0; _31: 0; _32: 0; _33: 0
19712 | COOMAGEARLAH20.000 | 19772 | COOMAGEARLAH0.6900 | 1 | COOMAGEA _3 | 1 | 1 | 1 | 0 | 0 | 3 | None | 0 | Turns ratio (pu on bus base kV) | Zpu (system base) | Y pu (system base) | 0.022 | 0.559 | 9999 | 9999 | 9 | 0 | 0 | 9999 | 1 | 0 | 0 | 1 | 0 | 1.1 | Column1: 0.9; _1: 1.02; _2: 0.98; _3: 0; _4: 0; _5: 0; _6: 0; _7: 0.022; _8: 0.559; _25: 0; _26: 0; _27: 0; _28: 0; _29: 0; _30: 0; _31: 0; _32: 0; _33: 0
19712 | COOMAGEARLAH20.000 | 19773 | COOMAGE_PH3 0.6600 | 1 | COOMAGE_ | 1 | 1 | 1 | 0 | 0 | 3 | None | 0 | Turns ratio (pu on bus base kV) | Zpu (system base) | Y pu (system base) | 0.021 | 0.158 | 9999 | 9999 | 37.6 | 0 | 0 | 9999 | 1 | 0 | 0 | 1 | 0 | 1.1 | Column1: 0.9; _1: 1.03; _2: 0.97; _3: 0; _4: 0; _5: 0; _6: 0; _7: 0.021; _8: 0.158; _25: 0; _26: 0; _27: 0; _28: 0; _29: 0; _30: 0; _31: 0; _32: 0; _33: 0
19902 | CASTLEDOCKRI20.000 | 19971 | CASTLEDOCKRI0.4000 | 1 | CASTLEDO _1 | 1 | 1 | 1 | 0 | 0 | 3 | None | 0 | Turns ratio (pu on bus base kV) | Zpu (system base) | Y pu (system base) | 0.00888 | 0.2666 | 22.5 | 22.5 | 22.5 | 0 | 0 | 22.5 | 1 | 0 | 0 | 1 | 0 | 1.1 | Column1: 0.9; _1: 1.02; _2: 0.99; _3: 0; _4: 0; _5: 0; _6: 0; _7: 0.00888; _8: 0.2666; _25: 0; _26: 0; _27: 0; _28: 0; _29: 0; _30: 0; _31: 0; _32: 0; _33: 0
19902 | CASTLEDOCKRI20.000 | 19972 | CASTLEDOCKRI0.4000 | 1 | CASTLEDO _2 | 1 | 1 | 1 | 0 | 0 | 3 | None | 0 | Turns ratio (pu on bus base kV) | Zpu (system base) | Y pu (system base) | 0.304 | 2.38 | 9999 | 9999 | 2.5 | 0 | 0 | 9999 | 1 | 0 | 0 | 1 | 0 | 1.1 | Column1: 0.9; _1: 1.02; _2: 0.99; _3: 0; _4: 0; _5: 0; _6: 0; _7: 0.304; _8: 2.38; _25: 0; _26: 0; _27: 0; _28: 0; _29: 0; _30: 0; _31: 0; _32: 0; _33: 0
19902 | CASTLEDOCKRI20.000 | 19973 | CASTLEDOCKRI0.4000 | 1 | CASTLEDO _3 | 1 | 1 | 1 | 0 | 0 | 3 | None | 0 | Turns ratio (pu on bus base kV) | Zpu (system base) | Y pu (system base) | 0.304 | 2.38 | 9999 | 9999 | 2.5 | 0 | 0 | 9999 | 1 | 0 | 0 | 1 | 0 | 1.1 | Column1: 0.9; _1: 1.02; _2: 0.99; _3: 0; _4: 0; _5: 0; _6: 0; _7: 0.304; _8: 2.38; _25: 0; _26: 0; _27: 0; _28: 0; _29: 0; _30: 0; _31: 0; _32: 0; _33: 0
19902 | CASTLEDOCKRI20.000 | 19974 | CASTLEDOCKRI0.4000 | 1 | CASTLEDO _4 | 1 | 1 | 1 | 0 | 0 | 3 | None | 0 | Turns ratio (pu on bus base kV) | Zpu (system base) | Y pu (system base) | 0.043 | 0.34 | 9999 | 9999 | 17.5 | 0 | 0 | 9999 | 1 | 0 | 0 | 1 | 0 | 1.1 | Column1: 0.9; _1: 1.02; _2: 0.99; _3: 0; _4: 0; _5: 0; _6: 0; _7: 0.043; _8: 0.34; _25: 0; _26: 0; _27: 0; _28: 0; _29: 0; _30: 0; _31: 0; _32: 0; _33: 0
20902 | SEECON 33.000 | 67058 | SEECON_PH1 0.6900 | 1 | SEECON _2 | 1 | 1 | 1 | 0 | 0 | 3 | None | 0 | Turns ratio (pu on bus base kV) | Zpu (system base) | Y pu (system base) | 0.00605 | 0.049 | 9999 | 9999 | 122.4 | 0 | 0 | 9999 | 1 | 0 | 0 | 1 | 0 | 1.1 | Column1: 0.9; _1: 1.02; _2: 0.98; _3: 0; _4: 0; _5: 0; _6: 0; _7: 0.00605; _8: 0.049; _25: 0; _26: 0; _27: 0; _28: 0; _29: 0; _30: 0; _31: 0; _32: 0; _33: 0
21002 | JENKINSTOWN 20.000 | 68232 | SLIEVENA_PH10.6900 | 1 | SLIEVENA | 1 | 1 | 1 | 0 | 0 | 3 | None | 0 | Turns ratio (pu on bus base kV) | Zpu (system base) | Y pu (system base) | 0 | 0.359 | 9999 | 9999 | 16.7 | 0 | 0 | 9999 | 1 | 0 | 0 | 1 | 0 | 1.1 | Column1: 0.9; _1: 1.02; _2: 0.99; _3: 0; _4: 0; _5: 0; _6: 0; _7: 0; _8: 0.359; _25: 0; _26: 0; _27: 0; _28: 0; _29: 0; _30: 0; _31: 0; _32: 0; _33: 0
21004 | DUNDALK 38.000 | 21012 | DUNDALK 20.000 | 2 | DUNDALK _2 | 1 | 1 | 1 | 21012 | 0 | 17 | Voltage | 1 | Turns ratio (pu on bus base kV) | Zpu (system base) | Y pu (system base) | 0.1 | 2.4 | 5 | 5 | 5 | 0 | 0 | 5 | 1.0625 | 0 | 0 | 1 | 0 | 1.1 | Column1: 0.9; _1: 1.02; _2: 0.98; _3: 0; _4: 0; _5: 0; _6: 0; _7: 0.1; _8: 2.4; _25: 0; _26: 0; _27: 0; _28: 0; _29: 0; _30: 0; _31: 0; _32: 0; _33: 0
21004 | DUNDALK 38.000 | 21071 | DUNDALK 0.6900 | 2 | DRUMLINE _2 | 1 | 1 | 1 | 0 | 0 | 3 | None | 0 | Turns ratio (pu on bus base kV) | Zpu (system base) | Y pu (system base) | 0.222 | 5.589 | 9999 | 9999 | 0.9 | 0 | 0 | 9999 | 1 | 0 | 0 | 1 | 0 | 1.1 | Column1: 0.9; _1: 1.06; _2: 1.02; _3: 0; _4: 0; _5: 0; _6: 0; _7: 0.222; _8: 5.589; _25: 0; _26: 0; _27: 0; _28: 0; _29: 0; _30: 0; _31: 0; _32: 0; _33: 0
21022 | JENKINSTOWN 20.000 | 21024 | JENKINSTOWN 38.000 | 1 | JENKINST | 1 | 0 | 0 | 21002 | 0 | 15 | Voltage | 1 | Turns ratio (pu on bus base kV) | Zpu (system base) | Y pu (system base) | 0.03333 | 0.66583 | 9999 | 9999 | 15 | 0 | 0 | 9999 | 1.074 | 0 | 0 | 1 | 0 | 1.1 | Column1: 0.8411; _1: 1.02; _2: 0.98; _3: 0; _4: 0; _5: 0; _6: 0; _7: 0.03333; _8: 0.66583; _25: 0; _26: 0; _27: 0; _28: 0; _29: 0; _30: 0; _31: 0; _32: 0; _33: 0
21102 | UGOOL 33.000 | 68092 | UGOOL_PH1 0.6900 | 1 | UGOOL _1 | 1 | 1 | 1 | 0 | 0 | 3 | None | 0 | Turns ratio (pu on bus base kV) | Zpu (system base) | Y pu (system base) | 0.0099 | 0.0809 | 9999 | 9999 | 74.8 | 0 | 0 | 9999 | 1 | 0 | 0 | 1 | 0 | 1.1 | Column1: 0.9; _1: 1.02; _2: 0.98; _3: 0; _4: 0; _5: 0; _6: 0; _7: 0.0099; _8: 0.0809; _25: 0; _26: 0; _27: 0; _28: 0; _29: 0; _30: 0; _31: 0; _32: 0; _33: 0
21302 | DROMADA 20.000 | 21371 | DROMADA 0.6900 | 1 | DROMADA | 1 | 1 | 1 | 0 | 0 | 3 | None | 0 | Turns ratio (pu on bus base kV) | Zpu (system base) | Y pu (system base) | 0.006 | 0.173 | 9999 | 9999 | 30.4 | 0 | 0 | 9999 | 1 | 0 | 0 | 1 | 0 | 1.1 | Column1: 0.9; _1: 1.02; _2: 0.98; _3: 0; _4: 0; _5: 0; _6: 0; _7: 0.006; _8: 0.173; _25: 0; _26: 0; _27: 0; _28: 0; _29: 0; _30: 0; _31: 0; _32: 0; _33: 0
21302 | DROMADA 20.000 | 21372 | DROMADA 0.6900 | 1 | GLANLEE _1 | 1 | 1 | 1 | 0 | 0 | 3 | None | 0 | Turns ratio (pu on bus base kV) | Zpu (system base) | Y pu (system base) | 0.008 | 0.235 | 9999 | 9999 | 22.4 | 0 | 0 | 9999 | 1 | 0 | 0 | 1 | 0 | 1.1 | Column1: 0.9; _1: 1.02; _2: 0.98; _3: 0; _4: 0; _5: 0; _6: 0; _7: 0.008; _8: 0.235; _25: 0; _26: 0; _27: 0; _28: 0; _29: 0; _30: 0; _31: 0; _32: 0; _33: 0
21402 | KNOCKNAGAPPA20.000 | 21404 | DUNGARVAN 38.000 | 1 | FOXHOLE | 1 | 0 | 0 | 21402 | 0 | 15 | Voltage | 1 | Turns ratio (pu on bus base kV) | Zpu (system base) | Y pu (system base) | 0.088 | 1.484 | 9999 | 9999 | 5 | 0 | 0 | 9999 | 1.0429 | 0 | 0 | 1 | 0 | 1.1 | Column1: 0.9; _1: 1.02; _2: 0.98; _3: 0; _4: 0; _5: 0; _6: 0; _7: 0.088; _8: 1.484; _25: 0; _26: 0; _27: 0; _28: 0; _29: 0; _30: 0; _31: 0; _32: 0; _33: 0
21412 | DUNGARVAN 20.000 | 21414 | DUNGARVAN 38.000 | 1 | SPRING38 | 1 | 0 | 0 | 21412 | 0 | 15 | Voltage | 1 | Turns ratio (pu on bus base kV) | Zpu (system base) | Y pu (system base) | 0.038 | 0.934 | 9999 | 9999 | 10 | 0 | 0 | 9999 | 1.0369 | 0 | 0 | 1 | 0 | 1.1 | Column1: 0.8416; _1: 1.02; _2: 0.98; _3: 0; _4: 0; _5: 0; _6: 0; _7: 0.038; _8: 0.934; _25: 0; _26: 0; _27: 0; _28: 0; _29: 0; _30: 0; _31: 0; _32: 0; _33: 0
21412 | DUNGARVAN 20.000 | 21414 | DUNGARVAN 38.000 | 2 | SPRING38 _1 | 1 | 0 | 0 | 21412 | 0 | 15 | Voltage | 1 | Turns ratio (pu on bus base kV) | Zpu (system base) | Y pu (system base) | 0.038 | 0.934 | 9999 | 9999 | 10 | 0 | 0 | 9999 | 1.0369 | 0 | 0 | 1 | 0 | 1.1 | Column1: 0.8416; _1: 1.02; _2: 0.98; _3: 0; _4: 0; _5: 0; _6: 0; _7: 0.038; _8: 0.934; _25: 0; _26: 0; _27: 0; _28: 0; _29: 0; _30: 0; _31: 0; _32: 0; _33: 0
21422 | DUNGARVAN 20.000 | 68190 | BALLYCUR_PH10.6900 | 1 | BALLYCUR | 1 | 1 | 1 | 0 | 0 | 3 | None | 0 | Turns ratio (pu on bus base kV) | Zpu (system base) | Y pu (system base) | 0 | 1.077 | 9999 | 9999 | 5.6 | 0 | 0 | 9999 | 1 | 0 | 0 | 1 | 0 | 1.1 | Column1: 0.9; _1: 1.02; _2: 0.98; _3: 0; _4: 0; _5: 0; _6: 0; _7: 0; _8: 1.077; _25: 0; _26: 0; _27: 0; _28: 0; _29: 0; _30: 0; _31: 0; _32: 0; _33: 0
21424 | DUNGARVAN 38.000 | 68095 | KNOCKNAMONA 0.6900 | 1 | CROHAUN | 1 | 1 | 1 | 0 | 0 | 3 | None | 0 | Turns ratio (pu on bus base kV) | Zpu (system base) | Y pu (system base) | 0 | 0.159 | 9999 | 9999 | 37.9 | 0 | 0 | 9999 | 1 | 0 | 0 | 1 | 0 | 1.1 | Column1: 0.9; _1: 1.02; _2: 0.98; _3: 0; _4: 0; _5: 0; _6: 0; _7: 0; _8: 0.159; _25: 0; _26: 0; _27: 0; _28: 0; _29: 0; _30: 0; _31: 0; _32: 0; _33: 0
21601 | SPA ROAD 10.000 | 21614 | SPA ROAD 38.000 | 1 | SPA ROAD | 1 | 0 | 0 | 21601 | 0 | 15 | Voltage | 1 | Turns ratio (pu on bus base kV) | Zpu (system base) | Y pu (system base) | 0.14 | 1.4934 | 9999 | 9999 | 5 | 0 | 0 | 9999 | 1.0523 | 0 | 0 | 1 | 0 | 1.1 | Column1: 0.8411; _1: 1.02; _2: 0.98; _3: 0; _4: 0; _5: 0; _6: 0; _7: 0.14; _8: 1.4934; _25: 0; _26: 0; _27: 0; _28: 0; _29: 0; _30: 0; _31: 0; _32: 0; _33: 0
21602 | DOON WF 20.000 | 21624 | DOON WF 38.000 | 1 | DOON_WF | 1 | 0 | 0 | 21602 | 0 | 15 | Voltage | 1 | Turns ratio (pu on bus base kV) | Zpu (system base) | Y pu (system base) | 0.03333 | 0.66583 | 9999 | 9999 | 15 | 0 | 0 | 9999 | 1.0628 | 0 | 0 | 1 | 0 | 1.1 | Column1: 0.9; _1: 1.02; _2: 0.98; _3: 0; _4: 0; _5: 0; _6: 0; _7: 0.03333; _8: 0.66583; _25: 0; _26: 0; _27: 0; _28: 0; _29: 0; _30: 0; _31: 0; _32: 0; _33: 0
21602 | DOON WF 20.000 | 21624 | DOON WF 38.000 | 2 | DOON_WF _1 | 1 | 0 | 0 | 21602 | 0 | 15 | Voltage | 1 | Turns ratio (pu on bus base kV) | Zpu (system base) | Y pu (system base) | 0.03333 | 0.66583 | 9999 | 9999 | 15 | 0 | 0 | 9999 | 1.0628 | 0 | 0 | 1 | 0 | 1.1 | Column1: 0.9; _1: 1.02; _2: 0.98; _3: 0; _4: 0; _5: 0; _6: 0; _7: 0.03333; _8: 0.66583; _25: 0; _26: 0; _27: 0; _28: 0; _29: 0; _30: 0; _31: 0; _32: 0; _33: 0
21602 | DOON WF 20.000 | 68145 | BOOLABRI_PH10.6900 | 1 | BOOLABRI | 1 | 1 | 1 | 0 | 0 | 3 | None | 0 | Turns ratio (pu on bus base kV) | Zpu (system base) | Y pu (system base) | 0 | 0.216 | 9999 | 9999 | 27.8 | 0 | 0 | 9999 | 1 | 0 | 0 | 1 | 0 | 1.1 | Column1: 0.9; _1: 1.02; _2: 0.98; _3: 0; _4: 0; _5: 0; _6: 0; _7: 0; _8: 0.216; _25: 0; _26: 0; _27: 0; _28: 0; _29: 0; _30: 0; _31: 0; _32: 0; _33: 0
21611 | GLASHA HYDRO10.000 | 21671 | GLASHA_HYDRO0.4000 | 1 | GLASHA H | 1 | 1 | 1 | 0 | 0 | 5 | None | 0 | Turns ratio (pu on bus base kV) | Zpu (system base) | Y pu (system base) | 0 | 4 | 9999 | 9999 | 1.5 | 0 | 0 | 9999 | 1 | 0 | 0 | 1 | 0 | 1.025 | Column1: 0.975; _1: 1.1; _2: 0.9; _3: 0; _4: 0; _5: 0; _6: 0; _7: 0; _8: 4; _25: 0; _26: 0; _27: 0; _28: 0; _29: 0; _30: 0; _31: 0; _32: 0; _33: 0
21702 | KNOCKALOUGH 20.000 | 21791 | KNOCKALOUGH 0.6900 | 1 | KNOCKALO _1 | 1 | 1 | 1 | 0 | 0 | 3 | None | 0 | Turns ratio (pu on bus base kV) | Zpu (system base) | Y pu (system base) | 0.013 | 0.2 | 9999 | 9999 | 30 | 0 | 0 | 9999 | 1 | 0 | 0 | 1 | 0 | 1.1 | Column1: 0.9; _1: 1.02; _2: 0.98; _3: 0; _4: 0; _5: 0; _6: 0; _7: 0.013; _8: 0.2; _25: 0; _26: 0; _27: 0; _28: 0; _29: 0; _30: 0; _31: 0; _32: 0; _33: 0
21801 | DUNLEER 10.000 | 21864 | DUNLEER 38.000 | 1 | DUNLEER | 1 | 0 | 0 | 21801 | 0 | 15 | Voltage | 1 | Turns ratio (pu on bus base kV) | Zpu (system base) | Y pu (system base) | 0.12 | 2 | 9999 | 9999 | 5 | 0 | 0 | 9999 | 1.0893 | 0 | 0 | 1 | 0 | 1.1 | Column1: 0.8411; _1: 1.02; _2: 0.98; _3: 0; _4: 0; _5: 0; _6: 0; _7: 0.12; _8: 2; _25: 0; _26: 0; _27: 0; _28: 0; _29: 0; _30: 0; _31: 0; _32: 0; _33: 0
21802 | SLANE 20.000 | 21824 | SLANE 38.000 | 1 | SLANE | 1 | 0 | 0 | 21802 | 0 | 15 | Voltage | 1 | Turns ratio (pu on bus base kV) | Zpu (system base) | Y pu (system base) | 0.06 | 1 | 9999 | 9999 | 10 | 0 | 0 | 9999 | 1.074 | 0 | 0 | 1 | 0 | 1.1 | Column1: 0.8411; _1: 1.02; _2: 0.98; _3: 0; _4: 0; _5: 0; _6: 0; _7: 0.06; _8: 1; _25: 0; _26: 0; _27: 0; _28: 0; _29: 0; _30: 0; _31: 0; _32: 0; _33: 0
21811 | WHITERIVER 10.000 | 21873 | WHITERIVER 0.6900 | 1 | WHITERIV | 1 | 1 | 1 | 21873 | 0 | 3 | None | 0 | Turns ratio (pu on bus base kV) | Zpu (system base) | Y pu (system base) | 0.1 | 3 | 9999 | 9999 | 2 | 0 | 0 | 9999 | 1 | 0 | 0 | 1 | 0 | 1.1 | Column1: 0.9; _1: 1.1; _2: 0.9; _3: 0; _4: 0; _5: 0; _6: 0; _7: 0.1; _8: 3; _25: 0; _26: 0; _27: 0; _28: 0; _29: 0; _30: 0; _31: 0; _32: 0; _33: 0
21812 | DUNMORE 20.000 | 21871 | DUNMORE 0.6900 | 1 | DUNMORE | 1 | 1 | 1 | 0 | 0 | 3 | None | 0 | Turns ratio (pu on bus base kV) | Zpu (system base) | Y pu (system base) | 0.111 | 2.794 | 1.8 | 1.8 | 1.8 | 0 | 0 | 1.8 | 1 | 0 | 0 | 1 | 0 | 1.1 | Column1: 0.9; _1: 1.02; _2: 0.99; _3: 0; _4: 0; _5: 0; _6: 0; _7: 0.111; _8: 2.794; _25: 0; _26: 0; _27: 0; _28: 0; _29: 0; _30: 0; _31: 0; _32: 0; _33: 0
21812 | DUNMORE 20.000 | 21872 | DUNMORE 0.4000 | 1 | DUNMORE _1 | 1 | 1 | 1 | 0 | 0 | 3 | None | 0 | Turns ratio (pu on bus base kV) | Zpu (system base) | Y pu (system base) | 0.253 | 2 | 3 | 3 | 3 | 0 | 0 | 3 | 1 | 0 | 0 | 1 | 0 | 1.1 | Column1: 0.9; _1: 1.02; _2: 0.99; _3: 0; _4: 0; _5: 0; _6: 0; _7: 0.253; _8: 2; _25: 0; _26: 0; _27: 0; _28: 0; _29: 0; _30: 0; _31: 0; _32: 0; _33: 0
21812 | DUNMORE 20.000 | 68241 | DUNMORE_PH3 0.4000 | 1 | DUNMORE _2 | 1 | 1 | 1 | 0 | 0 | 3 | None | 0 | Turns ratio (pu on bus base kV) | Zpu (system base) | Y pu (system base) | 0.304 | 2.38 | 9999 | 9999 | 2.5 | 0 | 0 | 9999 | 1 | 0 | 0 | 1 | 0 | 1.1 | Column1: 0.9; _1: 1.02; _2: 0.99; _3: 0; _4: 0; _5: 0; _6: 0; _7: 0.304; _8: 2.38; _25: 0; _26: 0; _27: 0; _28: 0; _29: 0; _30: 0; _31: 0; _32: 0; _33: 0
21822 | DULEEK 20.000 | 21844 | DULEEK 38.000 | 1 | DULEEK B | 1 | 0 | 0 | 21822 | 0 | 15 | Voltage | 1 | Turns ratio (pu on bus base kV) | Zpu (system base) | Y pu (system base) | 0.038 | 0.934 | 9999 | 9999 | 10 | 0 | 0 | 9999 | 1.0714 | 0 | 0 | 1 | 0 | 1.1 | Column1: 0.9; _1: 1.02; _2: 0.98; _3: 0; _4: 0; _5: 0; _6: 0; _7: 0.038; _8: 0.934; _25: 0; _26: 0; _27: 0; _28: 0; _29: 0; _30: 0; _31: 0; _32: 0; _33: 0
21842 | RATHDRINAGH 20.000 | 21875 | RATHDRINAGH 0.4000 | 1 | RATHDRIN | 1 | 1 | 1 | 0 | 0 | 5 | None | 0 | Turns ratio (pu on bus base kV) | Zpu (system base) | Y pu (system base) | 1.7 | 4.3 | 9999 | 9999 | 3.6 | 0 | 0 | 9999 | 1 | 0 | 0 | 1 | 0 | 1.1 | Column1: 0.9; _1: 1.02; _2: 0.98; _3: 0; _4: 0; _5: 0; _6: 0; _7: 1.7; _8: 4.3; _25: 0; _26: 0; _27: 0; _28: 0; _29: 0; _30: 0; _31: 0; _32: 0; _33: 0
21854 | MEATH WASTE 38.000 | 68230 | MEATH_WASTE 10.000 | 1 | MEATH WA | 1 | 1 | 1 | 68230 | 0 | 20 | Voltage | 1 | Turns ratio (pu on bus base kV) | Zpu (system base) | Y pu (system base) | 0.02857 | 0.50476 | 21 | 21 | 21 | 0 | 0 | 21 | 1.0745 | 0 | 0 | 1 | 0 | 1.099 | Column1: 0.863; _1: 1.02; _2: 0.98; _3: 0; _4: 0; _5: 0; _6: 0; _7: 0.02857; _8: 0.50476; _25: 0; _26: 0; _27: 0; _28: 0; _29: 0; _30: 0; _31: 0; _32: 0; _33: 0
21874 | BURTONSTOWN_0.6900 | 68313 | KNOCKHARLEY_20.000 | 1 | BURTONPO _1 | 1 | 0 | 0 | 0 | 0 | 3 | None | 0 | Turns ratio (pu on bus base kV) | Zpu (system base) | Y pu (system base) | 0.357 | 0.10714 | 9999 | 9999 | 0.6 | 0 | 0 | 9999 | 1 | 0 | 0 | 1 | 0 | 1.1 | Column1: 0.9; _1: 1.02; _2: 0.98; _3: 0; _4: 0; _5: 0; _6: 0; _7: 0.357; _8: 0.10714; _25: 0; _26: 0; _27: 0; _28: 0; _29: 0; _30: 0; _31: 0; _32: 0; _33: 0
22201 | DUNMANWA 10.000 | 22224 | ROSCARBERY 38.000 | 1 | DUNMANWA | 1 | 0 | 0 | 0 | 0 | 15 | None | 0 | Turns ratio (pu on bus base kV) | Zpu (system base) | Y pu (system base) | 0.088 | 1 | 9999 | 9999 | 10 | 0 | 0 | 9999 | 1 | 0 | 0 | 1 | 0 | 1.1 | Column1: 0.9; _1: 1.02; _2: 0.98; _3: 0; _4: 0; _5: 0; _6: 0; _7: 0.088; _8: 1; _25: 0; _26: 0; _27: 0; _28: 0; _29: 0; _30: 0; _31: 0; _32: 0; _33: 0
22208 | DUNMANWAY 38.000 | 22282 | DUNMANWAY 20.000 | 1 | COOMATAL | 1 | 1 | 1 | 0 | 0 | 15 | None | 0 | Turns ratio (pu on bus base kV) | Zpu (system base) | Y pu (system base) | 0.044 | 0.742 | 9999 | 9999 | 10 | 0 | 0 | 9999 | 1 | 0 | 0 | 1 | 0 | 1.1 | Column1: 0.9; _1: 1.02; _2: 0.98; _3: 0; _4: 0; _5: 0; _6: 0; _7: 0.044; _8: 0.742; _25: 0; _26: 0; _27: 0; _28: 0; _29: 0; _30: 0; _31: 0; _32: 0; _33: 0
22212 | KILVEENOGE 20.000 | 22272 | KILVEENOGE 0.6900 | 1 |  | 1 | 1 | 1 | 0 | 0 | 3 | None | 0 | Turns ratio (pu on bus base kV) | Zpu (system base) | Y pu (system base) | 0.0278 | 0.1878 | 9999 | 9999 | 31.6 | 0 | 0 | 9999 | 1 | 0 | 0 | 1 | 0 | 1.1 | Column1: 0.9; _1: 1.06; _2: 1.04; _3: 0; _4: 0; _5: 0; _6: 0; _7: 0.0278; _8: 0.1878; _25: 0; _26: 0; _27: 0; _28: 0; _29: 0; _30: 0; _31: 0; _32: 0; _33: 0
22212 | KILVEENOGE 20.000 | 22284 | DUNMANWA 38.000 | 1 | DUNMANWA _1 | 1 | 0 | 0 | 0 | 0 | 15 | None | 0 | Turns ratio (pu on bus base kV) | Zpu (system base) | Y pu (system base) | 0.008 | 0.3 | 9999 | 9999 | 31.5 | 0 | 0 | 9999 | 1 | 0 | 0 | 1 | 0 | 1.2 | Column1: 0.8416; _1: 1.03; _2: 1; _3: 0; _4: 0; _5: 0; _6: 0; _7: 0.008; _8: 0.3; _25: 0; _26: 0; _27: 0; _28: 0; _29: 0; _30: 0; _31: 0; _32: 0; _33: 0
22215 | CURABWEE 20.000 | 22244 | CURABWEET 38.000 | 1 | COOMATAL _1 | 1 | 0 | 0 | 0 | 0 | 15 | None | 0 | Turns ratio (pu on bus base kV) | Zpu (system base) | Y pu (system base) | 0.038 | 0.934 | 9999 | 9999 | 10 | 0 | 0 | 9999 | 1 | 0 | 0 | 1 | 0 | 1.1 | Column1: 0.9; _1: 1.02; _2: 0.98; _3: 0; _4: 0; _5: 0; _6: 0; _7: 0.038; _8: 0.934; _25: 0; _26: 0; _27: 0; _28: 0; _29: 0; _30: 0; _31: 0; _32: 0; _33: 0
22215 | CURABWEE 20.000 | 22278 | CURRABWEE 0.6900 | 1 | CURRABWE | 1 | 1 | 1 | 0 | 0 | 3 | None | 0 | Turns ratio (pu on bus base kV) | Zpu (system base) | Y pu (system base) | 0.036 | 1.071 | 9999 | 9999 | 5.6 | 0 | 0 | 9999 | 1 | 0 | 0 | 1 | 0 | 1.1 | Column1: 0.9; _1: 1.02; _2: 0.99; _3: 0; _4: 0; _5: 0; _6: 0; _7: 0.036; _8: 1.071; _25: 0; _26: 0; _27: 0; _28: 0; _29: 0; _30: 0; _31: 0; _32: 0; _33: 0
22221 | RENASCREENA 10.000 | 22273 | REENASCREENA0.4000 | 1 | REENASCR | 1 | 1 | 1 | 0 | 0 | 3 | None | 0 | Turns ratio (pu on bus base kV) | Zpu (system base) | Y pu (system base) | 0.169 | 1.333 | 9999 | 9999 | 4.5 | 0 | 0 | 9999 | 1 | 0 | 0 | 1 | 0 | 1.1 | Column1: 0.9; _1: 1.02; _2: 0.98; _3: 0; _4: 0; _5: 0; _6: 0; _7: 0.169; _8: 1.333; _25: 0; _26: 0; _27: 0; _28: 0; _29: 0; _30: 0; _31: 0; _32: 0; _33: 0
22232 | SKIBEREEN 20.000 | 22234 | SKIBBEREEN 38.000 | 1 | SKIBEREE | 1 | 0 | 0 | 0 | 0 | 15 | None | 0 | Turns ratio (pu on bus base kV) | Zpu (system base) | Y pu (system base) | 0.038 | 0.934 | 9999 | 9999 | 10 | 0 | 0 | 9999 | 1 | 0 | 0 | 1 | 0 | 1.1 | Column1: 0.9; _1: 1.02; _2: 0.98; _3: 0; _4: 0; _5: 0; _6: 0; _7: 0.038; _8: 0.934; _25: 0; _26: 0; _27: 0; _28: 0; _29: 0; _30: 0; _31: 0; _32: 0; _33: 0
22252 | LAHANAGHTHIL20.000 | 22275 | LAHANAGH 0.6900 | 1 | LAHANAGH | 1 | 1 | 1 | 0 | 0 | 3 | None | 0 | Turns ratio (pu on bus base kV) | Zpu (system base) | Y pu (system base) | 0.044 | 1.118 | 4.5 | 4.5 | 4.5 | 0 | 0 | 4.5 | 1 | 0 | 0 | 1 | 0 | 1.1 | Column1: 0.9; _1: 1.02; _2: 0.99; _3: 0; _4: 0; _5: 0; _6: 0; _7: 0.044; _8: 1.118; _25: 0; _26: 0; _27: 0; _28: 0; _29: 0; _30: 0; _31: 0; _32: 0; _33: 0
22254 | MILANEHILL 38.000 | 22262 | MILANEHILL 20.000 | 1 | MILANEHI | 1 | 1 | 1 | 0 | 0 | 15 | None | 0 | Turns ratio (pu on bus base kV) | Zpu (system base) | Y pu (system base) | 0.088 | 1 | 9999 | 9999 | 10 | 0 | 0 | 9999 | 1 | 0 | 0 | 1 | 0 | 1.1 | Column1: 0.9; _1: 1.02; _2: 0.98; _3: 0; _4: 0; _5: 0; _6: 0; _7: 0.088; _8: 1; _25: 0; _26: 0; _27: 0; _28: 0; _29: 0; _30: 0; _31: 0; _32: 0; _33: 0
22262 | MILANEHILL 20.000 | 22274 | MILANEH 0.6900 | 1 | MILANEHI _1 | 1 | 1 | 1 | 0 | 0 | 3 | None | 0 | Turns ratio (pu on bus base kV) | Zpu (system base) | Y pu (system base) | 0.028 | 0.842 | 9999 | 9999 | 7.2 | 0 | 0 | 9999 | 1 | 0 | 0 | 1 | 0 | 1.1 | Column1: 0.9; _1: 1.02; _2: 0.99; _3: 0; _4: 0; _5: 0; _6: 0; _7: 0.028; _8: 0.842; _25: 0; _26: 0; _27: 0; _28: 0; _29: 0; _30: 0; _31: 0; _32: 0; _33: 0
22264 | BALINEEN 38.000 | 22292 | BALINEEN20 20.000 | 1 | BALLINEE | 1 | 1 | 1 | 0 | 0 | 15 | None | 0 | Turns ratio (pu on bus base kV) | Zpu (system base) | Y pu (system base) | 0.088 | 1 | 9999 | 9999 | 10 | 0 | 0 | 9999 | 1 | 0 | 0 | 1 | 0 | 1.1 | Column1: 0.9; _1: 1.02; _2: 0.98; _3: 0; _4: 0; _5: 0; _6: 0; _7: 0.088; _8: 1; _25: 0; _26: 0; _27: 0; _28: 0; _29: 0; _30: 0; _31: 0; _32: 0; _33: 0
22271 | COOMATALLIN 20.000 | 22276 | COOMATAL 0.6900 | 1 | COOMATAL _2 | 1 | 1 | 1 | 0 | 0 | 3 | None | 0 | Turns ratio (pu on bus base kV) | Zpu (system base) | Y pu (system base) | 0.122 | 0.93 | 6.4 | 6.4 | 6.4 | 0 | 0 | 6.4 | 1 | 0 | 0 | 1 | 0 | 1.1 | Column1: 0.9; _1: 1.02; _2: 0.99; _3: 0; _4: 0; _5: 0; _6: 0; _7: 0.122; _8: 0.93; _25: 0; _26: 0; _27: 0; _28: 0; _29: 0; _30: 0; _31: 0; _32: 0; _33: 0
22271 | COOMATALLIN 20.000 | 22277 | COOMATAL 0.6900 | 1 | COOMATAL _3 | 1 | 1 | 1 | 0 | 0 | 3 | None | 0 | Turns ratio (pu on bus base kV) | Zpu (system base) | Y pu (system base) | 0.244 | 1.859 | 3.2 | 3.2 | 3.2 | 0 | 0 | 3.2 | 1 | 0 | 0 | 1 | 0 | 1.1 | Column1: 0.9; _1: 1.02; _2: 0.99; _3: 0; _4: 0; _5: 0; _6: 0; _7: 0.244; _8: 1.859; _25: 0; _26: 0; _27: 0; _28: 0; _29: 0; _30: 0; _31: 0; _32: 0; _33: 0
22302 | DERRYBRIEN 20.000 | 22371 | DERRYBRIEN 0.6900 | 1 | DERRYBRI _1 | 1 | 1 | 1 | 0 | 0 | 3 | None | 0 | Turns ratio (pu on bus base kV) | Zpu (system base) | Y pu (system base) | 0.013 | 0.095 | 9999 | 9999 | 63 | 0 | 0 | 9999 | 1 | 0 | 0 | 1 | 0 | 1.1 | Column1: 0.9; _1: 1.02; _2: 0.98; _3: 0; _4: 0; _5: 0; _6: 0; _7: 0.013; _8: 0.095; _25: 0; _26: 0; _27: 0; _28: 0; _29: 0; _30: 0; _31: 0; _32: 0; _33: 0
22404 | DALLOW 38.000 | 22412 | SKEHANAG 20.000 | 1 | DALLOW _1 | 1 | 1 | 1 | 22412 | 0 | 17 | Voltage | 1 | Turns ratio (pu on bus base kV) | Zpu (system base) | Y pu (system base) | 0.1 | 2.4 | 5 | 5 | 5 | 0 | 0 | 5 | 1.0625 | 0 | 0 | 1 | 0 | 1.1 | Column1: 0.9; _1: 1.02; _2: 0.99; _3: 0; _4: 0; _5: 0; _6: 0; _7: 0.1; _8: 2.4; _25: 0; _26: 0; _27: 0; _28: 0; _29: 0; _30: 0; _31: 0; _32: 0; _33: 0
22404 | DALLOW 38.000 | 22422 | CARRIG 20.000 | 1 | DALLOW _2 | 1 | 1 | 1 | 22422 | 0 | 17 | Voltage | 1 | Turns ratio (pu on bus base kV) | Zpu (system base) | Y pu (system base) | 0.1 | 2.4 | 5 | 5 | 5 | 0 | 0 | 5 | 1.0625 | 0 | 0 | 1 | 0 | 1.1 | Column1: 0.9; _1: 1.02; _2: 0.99; _3: 0; _4: 0; _5: 0; _6: 0; _7: 0.1; _8: 2.4; _25: 0; _26: 0; _27: 0; _28: 0; _29: 0; _30: 0; _31: 0; _32: 0; _33: 0
22404 | DALLOW 38.000 | 22432 | LEABEG 20.000 | 1 | LUMCLOON _2 | 1 | 1 | 1 | 22432 | 0 | 15 | Voltage | 1 | Turns ratio (pu on bus base kV) | Zpu (system base) | Y pu (system base) | 0.088 | 1.484 | 9999 | 9999 | 5 | 0 | 0 | 9999 | 1.0571 | 0 | 0 | 1 | 0 | 1.1 | Column1: 0.9; _1: 1.02; _2: 0.98; _3: 0; _4: 0; _5: 0; _6: 0; _7: 0.088; _8: 1.484; _25: 0; _26: 0; _27: 0; _28: 0; _29: 0; _30: 0; _31: 0; _32: 0; _33: 0
22404 | DALLOW 38.000 | 22442 | MEENWAUN 20.000 | 1 |  | 1 | 1 | 1 | 0 | 0 | 33 | None | 0 | Turns ratio (pu on bus base kV) | Zpu (system base) | Y pu (system base) | 0.032 | 0.8 | 9999 | 9999 | 12.5 | 0 | 0 | 9999 | 1 | 0 | 1 | 1 | 0 | 1.1 | Column1: 0.9; _1: 1.1; _2: 0.9; _3: 0; _4: 0; _5: 0; _6: 0; _7: 0.032; _8: 0.8; _25: 0; _26: 0; _27: 0; _28: 0; _29: 0; _30: 0; _31: 0; _32: 0; _33: 0
22412 | SKEHANAG 20.000 | 22471 | CARRIG 0.6900 | 2 | CARRIG | 1 | 1 | 1 | 0 | 0 | 3 | None | 0 | Turns ratio (pu on bus base kV) | Zpu (system base) | Y pu (system base) | 0.074 | 1.863 | 9999 | 9999 | 2.7 | 0 | 0 | 9999 | 1 | 0 | 0 | 1 | 0 | 1.1 | Column1: 0.9; _1: 1.06; _2: 1.02; _3: 0; _4: 0; _5: 0; _6: 0; _7: 0.074; _8: 1.863; _25: 0; _26: 0; _27: 0; _28: 0; _29: 0; _30: 0; _31: 0; _32: 0; _33: 0
22422 | CARRIG 20.000 | 22472 | SKEHANAG 0.6900 | 2 | SKEHANAG | 1 | 1 | 1 | 0 | 0 | 3 | None | 0 | Turns ratio (pu on bus base kV) | Zpu (system base) | Y pu (system base) | 0.044 | 1.118 | 9999 | 9999 | 4.5 | 0 | 0 | 9999 | 1 | 0 | 0 | 1 | 0 | 1.1 | Column1: 0.9; _1: 1.06; _2: 1.02; _3: 0; _4: 0; _5: 0; _6: 0; _7: 0.044; _8: 1.118; _25: 0; _26: 0; _27: 0; _28: 0; _29: 0; _30: 0; _31: 0; _32: 0; _33: 0
22432 | LEABEG 20.000 | 22473 | LEABEG 0.6900 | 1 | LEABEG | 1 | 1 | 1 | 0 | 0 | 3 | None | 0 | Turns ratio (pu on bus base kV) | Zpu (system base) | Y pu (system base) | 0.044 | 1.118 | 9999 | 9999 | 4.5 | 0 | 0 | 9999 | 1 | 0 | 0 | 1 | 0 | 1.1 | Column1: 0.9; _1: 1.02; _2: 0.98; _3: 0; _4: 0; _5: 0; _6: 0; _7: 0.044; _8: 1.118; _25: 0; _26: 0; _27: 0; _28: 0; _29: 0; _30: 0; _31: 0; _32: 0; _33: 0
22452 | MEENWAUN 20.000 | 22474 | MEENWAUN 0.6900 | 1 |  | 1 | 1 | 1 | 0 | 0 | 33 | None | 0 | Turns ratio (pu on bus base kV) | Zpu (system base) | Y pu (system base) | 0.032 | 0.48 | 9999 | 9999 | 6.5 | 0 | 0 | 9999 | 1 | 0 | 1 | 1 | 0 | 1.1 | Column1: 0.9; _1: 1.1; _2: 0.9; _3: 0; _4: 0; _5: 0; _6: 0; _7: 0.032; _8: 0.48; _25: 0; _26: 0; _27: 0; _28: 0; _29: 0; _30: 0; _31: 0; _32: 0; _33: 0
22610 | DERRYIRON 110.00 | 22671 | DERRYIRON_G110.500 | 1 | DERRYIRO | 1 | 1 | 1 | 22671 | 0 | 11 | Voltage | 1 | Turns ratio (pu on bus base kV) | Zpu (system base) | Y pu (system base) | 0.005 | 0.2727 | 9999 | 9999 | 55 | 0 | 0 | 9999 | 1.05 | 0 | 0 | 1 | 0 | 1.136 | Column1: 0.909; _1: 1.02; _2: 0.98; _3: 0; _4: 0; _5: 0; _6: 0; _7: 0.005; _8: 0.2727; _25: 0; _26: 0; _27: 0; _28: 0; _29: 0; _30: 0; _31: 0; _32: 0; _33: 0
22610 | DERRYIRON 110.00 | 22672 | DERRYIRON_G210.500 | 2 | DERRYIRO _1 | 1 | 1 | 1 | 22672 | 0 | 15 | Voltage | 1 | Turns ratio (pu on bus base kV) | Zpu (system base) | Y pu (system base) | 0.005 | 0.2727 | 9999 | 9999 | 47 | 0 | 0 | 9999 | 1.05 | 0 | 0 | 1 | 0 | 1.1 | Column1: 0.9; _1: 1.02; _2: 0.98; _3: 0; _4: 0; _5: 0; _6: 0; _7: 0.005; _8: 0.2727; _25: 0; _26: 0; _27: 0; _28: 0; _29: 0; _30: 0; _31: 0; _32: 0; _33: 0
22802 | MACE UPPER 20.000 | 22804 | DALTON 38.000 | 1 | DALTON _1 | 1 | 0 | 0 | 22802 | 0 | 15 | Voltage | 1 | Turns ratio (pu on bus base kV) | Zpu (system base) | Y pu (system base) | 0.038 | 0.934 | 9999 | 9999 | 10 | 0 | 0 | 9999 | 1.0571 | 0 | 0 | 1 | 0 | 1.1 | Column1: 0.9; _1: 1.02; _2: 0.98; _3: 0; _4: 0; _5: 0; _6: 0; _7: 0.038; _8: 0.934; _25: 0; _26: 0; _27: 0; _28: 0; _29: 0; _30: 0; _31: 0; _32: 0; _33: 0
22802 | MACE UPPER 20.000 | 22871 | MACEUPP 0.4000 | 2 | MACE_UPP | 1 | 1 | 1 | 0 | 0 | 3 | None | 0 | Turns ratio (pu on bus base kV) | Zpu (system base) | Y pu (system base) | 0.281 | 2.204 | 9999 | 9999 | 2.7 | 0 | 0 | 9999 | 1 | 0 | 0 | 1 | 0 | 1.1 | Column1: 0.9; _1: 1.06; _2: 1.02; _3: 0; _4: 0; _5: 0; _6: 0; _7: 0.281; _8: 2.204; _25: 0; _26: 0; _27: 0; _28: 0; _29: 0; _30: 0; _31: 0; _32: 0; _33: 0
22812 | MAGHERAMORE 20.000 | 22824 | DALTON 38.000 | 1 | MACETOWN _4 | 1 | 0 | 0 | 22812 | 0 | 16 | None | 0 | Turns ratio (pu on bus base kV) | Zpu (system base) | Y pu (system base) | 0.0111 | 0.2222 | 9999 | 9999 | 45 | 0 | 0 | 9999 | 1 | 0 | 0 | 1 | 0 | 1.09 | Column1: 0.84; _1: 1.02; _2: 0.98; _3: 0; _4: 0; _5: 0; _6: 0; _7: 0.0111; _8: 0.2222; _25: 0; _26: 0; _27: 0; _28: 0; _29: 0; _30: 0; _31: 0; _32: 0; _33: 0
22812 | MAGHERAMORE 20.000 | 22872 | MAGHERAMORE 0.6900 | 1 | MAGHERAM | 1 | 1 | 1 | 0 | 0 | 3 | None | 0 | Turns ratio (pu on bus base kV) | Zpu (system base) | Y pu (system base) | 0 | 0.12 | 9999 | 9999 | 45.4 | 0 | 0 | 9999 | 1 | 0 | 0 | 1 | 0 | 1.1 | Column1: 0.9; _1: 1.02; _2: 0.98; _3: 0; _4: 0; _5: 0; _6: 0; _7: 0; _8: 0.12; _25: 0; _26: 0; _27: 0; _28: 0; _29: 0; _30: 0; _31: 0; _32: 0; _33: 0
23602 | LOUGHAUN NRT20.000 | 23604 | ENNIS 38.000 | 1 | LOUGHAUN | 1 | 0 | 0 | 23602 | 0 | 33 | Voltage | 1 | Turns ratio (pu on bus base kV) | Zpu (system base) | Y pu (system base) | 0.0167 | 0.33 | 9999 | 9999 | 30 | 0 | 0 | 9999 | 1.0813 | 0 | 0 | 1 | 0 | 1.1 | Column1: 0.9; _1: 1.02; _2: 0.98; _3: 0; _4: 0; _5: 0; _6: 0; _7: 0.0167; _8: 0.33; _25: 0; _26: 0; _27: 0; _28: 0; _29: 0; _30: 0; _31: 0; _32: 0; _33: 0
23602 | LOUGHAUN NRT20.000 | 23671 | LOUGHAUN_NRT1.0000 | 1 | LOUGHAUN _1 | 1 | 1 | 1 | 23671 | 0 | 3 | None | 0 | Turns ratio (pu on bus base kV) | Zpu (system base) | Y pu (system base) | 0.026 | 0.387 | 9999 | 9999 | 25.1 | 0 | 0 | 9999 | 1 | 0 | 0 | 1 | 0 | 1.1 | Column1: 0.9; _1: 1.02; _2: 0.98; _3: 0; _4: 0; _5: 0; _6: 0; _7: 0.026; _8: 0.387; _25: 0; _26: 0; _27: 0; _28: 0; _29: 0; _30: 0; _31: 0; _32: 0; _33: 0
23610 | SLIEVECALLAN110.00 | 23684 | SLIEVECALLAN20.000 | 1 |  | 1 | 1 | 1 | 23684 | 0 | 33 | Voltage | 1 | Turns ratio (pu on bus base kV) | Zpu (system base) | Y pu (system base) | 0.0048 | 0.166 | 9999 | 9999 | 75 | 0 | 0 | 9999 | 1.025 | 0 | 1 | 1 | 0 | 1.1 | Column1: 0.9; _1: 1.02; _2: 0.98; _3: 0; _4: 0; _5: 0; _6: 0; _7: 0.0048; _8: 0.166; _25: 0; _26: 0; _27: 0; _28: 0; _29: 0; _30: 0; _31: 0; _32: 0; _33: 0
23610 | SLIEVECALLAN110.00 | 23694 | SLIEVECALLAN20.000 | 1 |  | 1 | 1 | 1 | 23694 | 0 | 33 | Voltage | 1 | Turns ratio (pu on bus base kV) | Zpu (system base) | Y pu (system base) | 0.008 | 0.3 | 9999 | 9999 | 75 | 0 | 0 | 9999 | 1.0125 | 0 | 1 | 1 | 0 | 1.1 | Column1: 0.9; _1: 1.02; _2: 0.98; _3: 0; _4: 0; _5: 0; _6: 0; _7: 0.008; _8: 0.3; _25: 0; _26: 0; _27: 0; _28: 0; _29: 0; _30: 0; _31: 0; _32: 0; _33: 0
23611 | ENNIS NRTH 10.000 | 23614 | ENNIS NRTH 38.000 | 1 | ENNIS_NR | 1 | 0 | 0 | 23611 | 0 | 15 | Voltage | 1 | Turns ratio (pu on bus base kV) | Zpu (system base) | Y pu (system base) | 0.14 | 1.4934 | 9999 | 9999 | 5 | 0 | 0 | 9999 | 1.0861 | 0 | 0 | 1 | 0 | 1.1 | Column1: 0.84; _1: 1.02; _2: 0.98; _3: 0; _4: 0; _5: 0; _6: 0; _7: 0.14; _8: 1.4934; _25: 0; _26: 0; _27: 0; _28: 0; _29: 0; _30: 0; _31: 0; _32: 0; _33: 0
23611 | ENNIS NRTH 10.000 | 23614 | ENNIS NRTH 38.000 | 2 | ENNIS_NR _1 | 1 | 0 | 0 | 23611 | 0 | 15 | Voltage | 1 | Turns ratio (pu on bus base kV) | Zpu (system base) | Y pu (system base) | 0.14 | 1.4934 | 9999 | 9999 | 5 | 0 | 0 | 9999 | 1.0861 | 0 | 0 | 1 | 0 | 1.1 | Column1: 0.84; _1: 1.02; _2: 0.98; _3: 0; _4: 0; _5: 0; _6: 0; _7: 0.14; _8: 1.4934; _25: 0; _26: 0; _27: 0; _28: 0; _29: 0; _30: 0; _31: 0; _32: 0; _33: 0
23612 | COROFIN 20.000 | 23621 | COROFIN 10.000 | 1 | CORROFIN | 1 | 1 | 1 | 23621 | 0 | 16 | Voltage | 1 | Turns ratio (pu on bus base kV) | Zpu (system base) | Y pu (system base) | 1.48 | 7.6 | 9999 | 9999 | 3 | 0 | 0 | 9999 | 1 | 0 | 0 | 1 | 0 | 1 | Column1: 1; _1: 1.02; _2: 0.98; _3: 0; _4: 0; _5: 0; _6: 0; _7: 1.48; _8: 7.6; _25: 0; _26: 0; _27: 0; _28: 0; _29: 0; _30: 0; _31: 0; _32: 0; _33: 0
23682 | BOOLONARUDDA0.6900 | 23684 | SLIEVECALLAN20.000 | 1 | SLIEVECA | 1 | 0 | 0 | 0 | 0 | 33 | None | 0 | Turns ratio (pu on bus base kV) | Zpu (system base) | Y pu (system base) | 0.0108 | 0.118 | 9999 | 9999 | 57 | 0 | 0 | 9999 | 1 | 0 | 1 | 1 | 0 | 1.1 | Column1: 0.9; _1: 1.1; _2: 0.9; _3: 0; _4: 0; _5: 0; _6: 0; _7: 0.0108; _8: 0.118; _25: 0; _26: 0; _27: 0; _28: 0; _29: 0; _30: 0; _31: 0; _32: 0; _33: 0
23692 | KNOCKALASSA 0.6900 | 23694 | SLIEVECALLAN20.000 | 1 | SLIEVECA _1 | 1 | 0 | 0 | 0 | 0 | 33 | None | 0 | Turns ratio (pu on bus base kV) | Zpu (system base) | Y pu (system base) | 0.016 | 0.19 | 9999 | 9999 | 31.6 | 0 | 0 | 9999 | 1 | 0 | 1 | 1 | 0 | 1.1 | Column1: 0.9; _1: 1.1; _2: 0.9; _3: 0; _4: 0; _5: 0; _6: 0; _7: 0.016; _8: 0.19; _25: 0; _26: 0; _27: 0; _28: 0; _29: 0; _30: 0; _31: 0; _32: 0; _33: 0
23902 | KILLHILL 20.000 | 67069 | KILLHILL_PH10.6900 | 1 | KILLHILL _1 | 1 | 1 | 1 | 0 | 0 | 3 | None | 0 | Turns ratio (pu on bus base kV) | Zpu (system base) | Y pu (system base) | 0 | 0.086 | 9999 | 9999 | 69.6 | 0 | 0 | 9999 | 1 | 0 | 0 | 1 | 0 | 1.1 | Column1: 0.9; _1: 1.02; _2: 0.98; _3: 0; _4: 0; _5: 0; _6: 0; _7: 0; _8: 0.086; _25: 0; _26: 0; _27: 0; _28: 0; _29: 0; _30: 0; _31: 0; _32: 0; _33: 0
24002 | MOUNTLUCAS 20.000 | 67066 | MOUNTLUC_PH10.6900 | 1 | MOUNTLUC | 1 | 1 | 1 | 0 | 0 | 3 | None | 0 | Turns ratio (pu on bus base kV) | Zpu (system base) | Y pu (system base) | 0.0077 | 0.0603 | 9999 | 9999 | 95.2 | 0 | 0 | 9999 | 1 | 0 | 0 | 1 | 0 | 1.1 | Column1: 0.9; _1: 1.02; _2: 0.98; _3: 0; _4: 0; _5: 0; _6: 0; _7: 0.0077; _8: 0.0603; _25: 0; _26: 0; _27: 0; _28: 0; _29: 0; _30: 0; _31: 0; _32: 0; _33: 0
26703 | GARVAGH 20.000 | 26773 | GAR_TULLINAH0.6900 | 1 | GARVAGH _2 | 1 | 1 | 1 | 0 | 0 | 3 | None | 0 | Turns ratio (pu on bus base kV) | Zpu (system base) | Y pu (system base) | 0.009 | 0.328 | 9999 | 9999 | 23.1 | 0 | 0 | 9999 | 1 | 0 | 0 | 1 | 0 | 1.1 | Column1: 0.9; _1: 1.06; _2: 1.02; _3: 0; _4: 0; _5: 0; _6: 0; _7: 0.009; _8: 0.328; _25: 0; _26: 0; _27: 0; _28: 0; _29: 0; _30: 0; _31: 0; _32: 0; _33: 0
26704 | GARVAGH 38.000 | 26732 | DERRYSALLAGH20.000 | 1 |  | 1 | 1 | 1 | 0 | 0 | 33 | None | 0 | Turns ratio (pu on bus base kV) | Zpu (system base) | Y pu (system base) | 0.03 | 0.8 | 9999 | 9999 | 40 | 0 | 0 | 9999 | 1 | 0 | 1 | 1 | 0 | 1.1 | Column1: 0.9; _1: 1.1; _2: 0.9; _3: 0; _4: 0; _5: 0; _6: 0; _7: 0.03; _8: 0.8; _25: 0; _26: 0; _27: 0; _28: 0; _29: 0; _30: 0; _31: 0; _32: 0; _33: 0
26705 | GARVAGH 20.000 | 26771 | GAR_GLEBE_1A0.6900 | 1 | GARVAGH _3 | 1 | 1 | 1 | 0 | 0 | 3 | None | 0 | Turns ratio (pu on bus base kV) | Zpu (system base) | Y pu (system base) | 0.007 | 0.278 | 27.3 | 27.3 | 27.3 | 0 | 0 | 27.3 | 1 | 0 | 0 | 1 | 0 | 1.1 | Column1: 0.9; _1: 1.06; _2: 1.02; _3: 0; _4: 0; _5: 0; _6: 0; _7: 0.007; _8: 0.278; _25: 0; _26: 0; _27: 0; _28: 0; _29: 0; _30: 0; _31: 0; _32: 0; _33: 0
26709 | GAR SCOM 20.000 | 26711 | GAR SCOM 0.4800 | 1 | STATCOM _1 | 1 | 1 | 1 | 0 | 0 | 33 | None | 0 | Turns ratio (pu on bus base kV) | Zpu (system base) | Y pu (system base) | 0.10133 | 0.65892 | 7.5 | 7.5 | 7.5 | 0 | 0 | 7.5 | 1 | 0 | 0 | 1 | 0 | 1.1 | Column1: 0.9; _1: 1.1; _2: 0.9; _3: 0; _4: 0; _5: 0; _6: 0; _7: 0.10133; _8: 0.65892; _25: 0; _26: 0; _27: 0; _28: 0; _29: 0; _30: 0; _31: 0; _32: 0; _33: 0
27002 | COUNTRY CRES20.000 | 27004 | GLASMORE 38.000 | 1 | TRAFO | 1 | 0 | 0 | 27002 | 0 | 15 | Voltage | 1 | Turns ratio (pu on bus base kV) | Zpu (system base) | Y pu (system base) | 0.038 | 0.934 | 9999 | 9999 | 10 | 0 | 0 | 9999 | 1.0643 | 0 | 0 | 1 | 0 | 1.1 | Column1: 0.8; _1: 1.02; _2: 0.98; _3: 0; _4: 0; _5: 0; _6: 0; _7: 0.038; _8: 0.934; _25: 0; _26: 0; _27: 0; _28: 0; _29: 0; _30: 0; _31: 0; _32: 0; _33: 0
27002 | COUNTRY CRES20.000 | 27071 | COUNTRY_CRES0.4000 | 1 | COUNTRYC | 1 | 1 | 1 | 0 | 0 | 3 | None | 0 | Turns ratio (pu on bus base kV) | Zpu (system base) | Y pu (system base) | 0.844 | 6.611 | 0.9 | 0.9 | 0.9 | 0 | 0 | 0.9 | 1 | 0 | 0 | 1 | 0 | 1.1 | Column1: 0.9; _1: 1.02; _2: 0.99; _3: 0; _4: 0; _5: 0; _6: 0; _7: 0.844; _8: 6.611; _25: 0; _26: 0; _27: 0; _28: 0; _29: 0; _30: 0; _31: 0; _32: 0; _33: 0
27204 | GRIFFINRATH 38.000 | 27281 | GRIFFINRATH 110.00 | 2 | GRIFFINR _1 | 1 | 0 | 0 | 27204 | 0 | 16 | Voltage | 1 | Turns ratio (pu on bus base kV) | Zpu (system base) | Y pu (system base) | 0.007 | 0.355 | 9999 | 9999 | 63 | 0 | 0 | 9999 | 0.975 | 0 | 0 | 1 | 0 | 1.035 | Column1: 0.72; _1: 1.09; _2: 1.05; _3: 0; _4: 0; _5: 0; _6: 0; _7: 0.007; _8: 0.355; _25: 0; _26: 0; _27: 0; _28: 0; _29: 0; _30: 0; _31: 0; _32: 0; _33: 0
27302 | GLANLEE 20.000 | 27371 | GLANLEE 0.6900 | 1 | GLANLEE _2 | 1 | 1 | 1 | 0 | 0 | 3 | None | 0 | Turns ratio (pu on bus base kV) | Zpu (system base) | Y pu (system base) | 0.013 | 0.329 | 9999 | 9999 | 15.3 | 0 | 0 | 9999 | 1 | 0 | 0 | 1 | 0 | 1.1 | Column1: 0.9; _1: 1.02; _2: 0.98; _3: 0; _4: 0; _5: 0; _6: 0; _7: 0.013; _8: 0.329; _25: 0; _26: 0; _27: 0; _28: 0; _29: 0; _30: 0; _31: 0; _32: 0; _33: 0
27302 | GLANLEE 20.000 | 27372 | GLANLEE 1.0000 | 1 | GLANLEE _3 | 1 | 1 | 1 | 0 | 0 | 3 | None | 0 | Turns ratio (pu on bus base kV) | Zpu (system base) | Y pu (system base) | 0.035 | 0.516 | 9999 | 9999 | 18.8 | 0 | 0 | 9999 | 1 | 0 | 0 | 1 | 0 | 1.1 | Column1: 0.9; _1: 1.02; _2: 0.98; _3: 0; _4: 0; _5: 0; _6: 0; _7: 0.035; _8: 0.516; _25: 0; _26: 0; _27: 0; _28: 0; _29: 0; _30: 0; _31: 0; _32: 0; _33: 0
27402 | RAHORA 20.000 | 27404 | GREAT ISLAND38.000 | 1 | ROSBERCO | 1 | 0 | 0 | 27402 | 0 | 15 | Voltage | 1 | Turns ratio (pu on bus base kV) | Zpu (system base) | Y pu (system base) | 0.088 | 1.484 | 9999 | 9999 | 5 | 0 | 0 | 9999 | 1.0571 | 0 | 0 | 1 | 0 | 1.1 | Column1: 0.9; _1: 1.02; _2: 0.98; _3: 0; _4: 0; _5: 0; _6: 0; _7: 0.088; _8: 1.484; _25: 0; _26: 0; _27: 0; _28: 0; _29: 0; _30: 0; _31: 0; _32: 0; _33: 0
27404 | GREAT ISLAND38.000 | 27412 | GREAT IS 20.000 | 1 | GREAT_IS | 1 | 1 | 1 | 27412 | 0 | 15 | Voltage | 1 | Turns ratio (pu on bus base kV) | Zpu (system base) | Y pu (system base) | 0.038 | 0.934 | 9999 | 9999 | 10 | 0 | 0 | 9999 | 1.0554 | 0 | 0 | 1 | 0 | 1.1 | Column1: 0.8416; _1: 1.02; _2: 0.98; _3: 0; _4: 0; _5: 0; _6: 0; _7: 0.038; _8: 0.934; _25: 0; _26: 0; _27: 0; _28: 0; _29: 0; _30: 0; _31: 0; _32: 0; _33: 0
27410 | GREAT ISLAND110.00 | 27471 | GISLG1 10.500 | 1 | GREATISL _2 | 1 | 1 | 1 | 27471 | 0 | 15 | Voltage | 1 | Turns ratio (pu on bus base kV) | Zpu (system base) | Y pu (system base) | 0.0035 | 0.1452 | 9999 | 9999 | 70 | 0 | 0 | 9999 | 1.05 | 0 | 0 | 1 | 0 | 1.14 | Column1: 0.8; _1: 1.02; _2: 0.98; _3: 0; _4: 0; _5: 0; _6: 0; _7: 0.0035; _8: 0.1452; _25: 0; _26: 0; _27: 0; _28: 0; _29: 0; _30: 0; _31: 0; _32: 0; _33: 0
27410 | GREAT ISLAND110.00 | 27472 | GISLG2 10.500 | 1 | GREATISL _3 | 1 | 1 | 1 | 27472 | 0 | 15 | Voltage | 1 | Turns ratio (pu on bus base kV) | Zpu (system base) | Y pu (system base) | 0.0035 | 0.1469 | 9999 | 9999 | 70 | 0 | 0 | 9999 | 1.05 | 0 | 0 | 1 | 0 | 1.14 | Column1: 0.8; _1: 1.02; _2: 0.98; _3: 0; _4: 0; _5: 0; _6: 0; _7: 0.0035; _8: 0.1469; _25: 0; _26: 0; _27: 0; _28: 0; _29: 0; _30: 0; _31: 0; _32: 0; _33: 0
27702 | GARROW 20.000 | 27774 | COOMACHEO_EX0.6900 | 1 | COOMACHE | 1 | 1 | 1 | 0 | 0 | 3 | None | 0 | Turns ratio (pu on bus base kV) | Zpu (system base) | Y pu (system base) | 0.04 | 0.288 | 9999 | 9999 | 20.8 | 0 | 0 | 9999 | 1 | 0 | 0 | 1 | 0 | 1.1 | Column1: 0.9; _1: 1.02; _2: 0.98; _3: 0; _4: 0; _5: 0; _6: 0; _7: 0.04; _8: 0.288; _25: 0; _26: 0; _27: 0; _28: 0; _29: 0; _30: 0; _31: 0; _32: 0; _33: 0
27703 | COOMACHE 20.000 | 27771 | COOMACHEO 0.6900 | 1 | COOMACHE _1 | 1 | 1 | 1 | 0 | 0 | 3 | None | 0 | Turns ratio (pu on bus base kV) | Zpu (system base) | Y pu (system base) | 0.018 | 0.128 | 9999 | 9999 | 46.8 | 0 | 0 | 9999 | 1 | 0 | 0 | 1 | 0 | 1.1 | Column1: 0.9; _1: 1.02; _2: 0.98; _3: 0; _4: 0; _5: 0; _6: 0; _7: 0.018; _8: 0.128; _25: 0; _26: 0; _27: 0; _28: 0; _29: 0; _30: 0; _31: 0; _32: 0; _33: 0
27722 | GARROW 20.000 | 27772 | CAHERDOWNEY 0.4000 | 1 | CAHERDOW | 1 | 1 | 1 | 0 | 0 | 3 | None | 0 | Turns ratio (pu on bus base kV) | Zpu (system base) | Y pu (system base) | 0.076 | 0.595 | 9999 | 9999 | 10 | 0 | 0 | 9999 | 1 | 0 | 0 | 1 | 0 | 1.1 | Column1: 0.9; _1: 1.02; _2: 0.98; _3: 0; _4: 0; _5: 0; _6: 0; _7: 0.076; _8: 0.595; _25: 0; _26: 0; _27: 0; _28: 0; _29: 0; _30: 0; _31: 0; _32: 0; _33: 0
27722 | GARROW 20.000 | 27773 | CLYDAGHROE 0.4000 | 1 | CLYDAGHR | 1 | 1 | 1 | 0 | 0 | 3 | None | 0 | Turns ratio (pu on bus base kV) | Zpu (system base) | Y pu (system base) | 0.152 | 1.19 | 9999 | 9999 | 5 | 0 | 0 | 9999 | 1 | 0 | 0 | 1 | 0 | 1.1 | Column1: 0.9; _1: 1.02; _2: 0.98; _3: 0; _4: 0; _5: 0; _6: 0; _7: 0.152; _8: 1.19; _25: 0; _26: 0; _27: 0; _28: 0; _29: 0; _30: 0; _31: 0; _32: 0; _33: 0
27804 | GALWAY 38.000 | 27812 | INIS MEAIN 20.000 | 1 | GALWAY _3 | 1 | 1 | 1 | 27812 | 0 | 17 | Voltage | 1 | Turns ratio (pu on bus base kV) | Zpu (system base) | Y pu (system base) | 0.1 | 2.4 | 5 | 5 | 5 | 0 | 0 | 5 | 1.0625 | 0 | 0 | 1 | 0 | 1.1 | Column1: 0.9; _1: 1.02; _2: 0.99; _3: 0; _4: 0; _5: 0; _6: 0; _7: 0.1; _8: 2.4; _25: 0; _26: 0; _27: 0; _28: 0; _29: 0; _30: 0; _31: 0; _32: 0; _33: 0
28002 | GOLAGH 22.000 | 28071 | GOLAGH 0.6900 | 2 | GOLAGH | 1 | 1 | 1 | 0 | 0 | 3 | None | 0 | Turns ratio (pu on bus base kV) | Zpu (system base) | Y pu (system base) | 0.011 | 0.333 | 18 | 18 | 18 | 0 | 0 | 18 | 1 | 0 | 0 | 1 | 0 | 1.1 | Column1: 0.9; _1: 1.06; _2: 1.02; _3: 0; _4: 0; _5: 0; _6: 0; _7: 0.011; _8: 0.333; _25: 0; _26: 0; _27: 0; _28: 0; _29: 0; _30: 0; _31: 0; _32: 0; _33: 0
28202 | CORNEEN 20.000 | 28204 | GORTAWEE 38.000 | 1 | SHANKILL _2 | 1 | 0 | 0 | 28202 | 0 | 17 | Voltage | 1 | Turns ratio (pu on bus base kV) | Zpu (system base) | Y pu (system base) | 0.1 | 2.4 | 5 | 5 | 5 | 0 | 0 | 5 | 1.0375 | 0 | 0 | 1 | 0 | 1.1 | Column1: 0.9; _1: 1.02; _2: 0.99; _3: 0; _4: 0; _5: 0; _6: 0; _7: 0.1; _8: 2.4; _25: 0; _26: 0; _27: 0; _28: 0; _29: 0; _30: 0; _31: 0; _32: 0; _33: 0
28202 | CORNEEN 20.000 | 28271 | CORNEEN 0.6900 | 1 | CORNEEN | 1 | 1 | 1 | 0 | 0 | 3 | None | 0 | Turns ratio (pu on bus base kV) | Zpu (system base) | Y pu (system base) | 0.244 | 1.859 | 9999 | 9999 | 3.2 | 0 | 0 | 9999 | 1 | 0 | 0 | 1 | 0 | 1.1 | Column1: 0.9; _1: 1.02; _2: 0.99; _3: 0; _4: 0; _5: 0; _6: 0; _7: 0.244; _8: 1.859; _25: 0; _26: 0; _27: 0; _28: 0; _29: 0; _30: 0; _31: 0; _32: 0; _33: 0
28804 | GLENLARA 38.000 | 28812 | TAURBEG 20.000 | 1 | LEALETTE | 1 | 1 | 1 | 28812 | 0 | 16 | Voltage | 1 | Turns ratio (pu on bus base kV) | Zpu (system base) | Y pu (system base) | 0.0167 | 0.333 | 9999 | 9999 | 30 | 0 | 0 | 9999 | 1.05 | 0 | 0 | 1 | 0 | 1.09 | Column1: 0.84; _1: 1.02; _2: 0.98; _3: 0; _4: 0; _5: 0; _6: 0; _7: 0.0167; _8: 0.333; _25: 0; _26: 0; _27: 0; _28: 0; _29: 0; _30: 0; _31: 0; _32: 0; _33: 0
28810 | GLENLARA 110.00 | 28824 | GLENLARA W 38.000 | 1 | GLENLARA _1 | 1 | 1 | 1 | 28824 | 0 | 16 | Voltage | 1 | Turns ratio (pu on bus base kV) | Zpu (system base) | Y pu (system base) | 0.006 | 0.35 | 9999 | 9999 | 63 | 0 | 0 | 9999 | 1 | 0 | 0 | 1 | 0 | 1.035 | Column1: 0.72; _1: 1.09; _2: 1.05; _3: 0; _4: 0; _5: 0; _6: 0; _7: 0.006; _8: 0.35; _25: 0; _26: 0; _27: 0; _28: 0; _29: 0; _30: 0; _31: 0; _32: 0; _33: 0
28812 | TAURBEG 20.000 | 28874 | TAURBEG 0.6900 | 1 | TAURBEG | 1 | 1 | 1 | 0 | 0 | 3 | None | 0 | Turns ratio (pu on bus base kV) | Zpu (system base) | Y pu (system base) | 0.006 | 0.192 | 9999 | 9999 | 31.2 | 0 | 0 | 9999 | 1 | 0 | 0 | 1 | 0 | 1.1 | Column1: 0.9; _1: 1.02; _2: 0.98; _3: 0; _4: 0; _5: 0; _6: 0; _7: 0.006; _8: 0.192; _25: 0; _26: 0; _27: 0; _28: 0; _29: 0; _30: 0; _31: 0; _32: 0; _33: 0
28834 | GLENLARA 38.000 | 28871 | KNOCKAWARRIG0.6900 | 1 | GLENDUFF | 1 | 1 | 1 | 0 | 0 | 3 | None | 0 | Turns ratio (pu on bus base kV) | Zpu (system base) | Y pu (system base) | 0.122 | 0.93 | 9999 | 9999 | 6.4 | 0 | 0 | 9999 | 1 | 0 | 0 | 1 | 0 | 1.1 | Column1: 0.9; _1: 1.02; _2: 0.98; _3: 0; _4: 0; _5: 0; _6: 0; _7: 0.122; _8: 0.93; _25: 0; _26: 0; _27: 0; _28: 0; _29: 0; _30: 0; _31: 0; _32: 0; _33: 0
28834 | GLENLARA 38.000 | 28872 | DROMDEEVEEN 0.6900 | 1 | GLENDUFF _1 | 1 | 1 | 1 | 0 | 0 | 3 | None | 0 | Turns ratio (pu on bus base kV) | Zpu (system base) | Y pu (system base) | 0.012 | 0.362 | 9999 | 9999 | 16.6 | 0 | 0 | 9999 | 1 | 0 | 0 | 1 | 0 | 1.1 | Column1: 0.9; _1: 1.02; _2: 0.98; _3: 0; _4: 0; _5: 0; _6: 0; _7: 0.012; _8: 0.362; _25: 0; _26: 0; _27: 0; _28: 0; _29: 0; _30: 0; _31: 0; _32: 0; _33: 0
28834 | GLENLARA 38.000 | 28873 | DROMDEVEEN 0.6900 | 1 | GLENDUFF _2 | 1 | 1 | 1 | 0 | 0 | 3 | None | 0 | Turns ratio (pu on bus base kV) | Zpu (system base) | Y pu (system base) | 0.009 | 0.272 | 9999 | 9999 | 22.1 | 0 | 0 | 9999 | 1 | 0 | 0 | 1 | 0 | 1.1 | Column1: 0.9; _1: 1.02; _2: 0.98; _3: 0; _4: 0; _5: 0; _6: 0; _7: 0.009; _8: 0.272; _25: 0; _26: 0; _27: 0; _28: 0; _29: 0; _30: 0; _31: 0; _32: 0; _33: 0
31001 | ROSCREA 10.000 | 31014 | ROSCREA 38.000 | 1 | ROSCREA | 1 | 0 | 0 | 31001 | 0 | 15 | Voltage | 1 | Turns ratio (pu on bus base kV) | Zpu (system base) | Y pu (system base) | 0.14 | 1.4934 | 9999 | 9999 | 5 | 0 | 0 | 9999 | 1.0523 | 0 | 0 | 1 | 0 | 1.1 | Column1: 0.8411; _1: 1.02; _2: 0.98; _3: 0; _4: 0; _5: 0; _6: 0; _7: 0.14; _8: 1.4934; _25: 0; _26: 0; _27: 0; _28: 0; _29: 0; _30: 0; _31: 0; _32: 0; _33: 0
31001 | ROSCREA 10.000 | 31014 | ROSCREA 38.000 | 2 | ROSCREA _1 | 1 | 0 | 0 | 31001 | 0 | 15 | Voltage | 1 | Turns ratio (pu on bus base kV) | Zpu (system base) | Y pu (system base) | 0.14 | 1.4934 | 9999 | 9999 | 5 | 0 | 0 | 9999 | 1.0523 | 0 | 0 | 1 | 0 | 1.1 | Column1: 0.8411; _1: 1.02; _2: 0.98; _3: 0; _4: 0; _5: 0; _6: 0; _7: 0.14; _8: 1.4934; _25: 0; _26: 0; _27: 0; _28: 0; _29: 0; _30: 0; _31: 0; _32: 0; _33: 0
31002 | IKERIN 20.000 | 31004 | IKERRIN 38.000 | 1 | TOOMEVAR | 1 | 0 | 0 | 31002 | 0 | 15 | Voltage | 1 | Turns ratio (pu on bus base kV) | Zpu (system base) | Y pu (system base) | 0.038 | 0.934 | 9999 | 9999 | 10 | 0 | 0 | 9999 | 1.0429 | 0 | 0 | 1 | 0 | 1.1 | Column1: 0.9; _1: 1.02; _2: 0.98; _3: 0; _4: 0; _5: 0; _6: 0; _7: 0.038; _8: 0.934; _25: 0; _26: 0; _27: 0; _28: 0; _29: 0; _30: 0; _31: 0; _32: 0; _33: 0
31002 | IKERIN 20.000 | 31072 | BLAKEFIE 0.6900 | 2 | IKERIN | 1 | 1 | 1 | 0 | 0 | 3 | None | 0 | Turns ratio (pu on bus base kV) | Zpu (system base) | Y pu (system base) | 0.222 | 5.589 | 9999 | 9999 | 0.9 | 0 | 0 | 9999 | 1 | 0 | 0 | 1 | 0 | 1.1 | Column1: 0.9; _1: 1.06; _2: 1.02; _3: 0; _4: 0; _5: 0; _6: 0; _7: 0.222; _8: 5.589; _25: 0; _26: 0; _27: 0; _28: 0; _29: 0; _30: 0; _31: 0; _32: 0; _33: 0
31011 | RATHNAV 10.000 | 68171 | RATHNAVE_PH10.6900 | 1 | RATHNAVE | 1 | 1 | 1 | 0 | 0 | 3 | None | 0 | Turns ratio (pu on bus base kV) | Zpu (system base) | Y pu (system base) | 0.07 | 2.113 | 9999 | 9999 | 2.8 | 0 | 0 | 9999 | 1 | 0 | 0 | 1 | 0 | 1.1 | Column1: 0.9; _1: 1.02; _2: 0.98; _3: 0; _4: 0; _5: 0; _6: 0; _7: 0.07; _8: 2.113; _25: 0; _26: 0; _27: 0; _28: 0; _29: 0; _30: 0; _31: 0; _32: 0; _33: 0
31022 | MONAINCHA BO20.000 | 31024 | MONAINCH 38.000 | 1 | MONAINCH | 1 | 0 | 0 | 31022 | 0 | 15 | Voltage | 1 | Turns ratio (pu on bus base kV) | Zpu (system base) | Y pu (system base) | 0.014 | 0.3 | 9999 | 9999 | 40 | 0 | 0 | 9999 | 1.0344 | 0 | 0 | 1 | 0 | 1.15 | Column1: 0.9; _1: 1.02; _2: 0.98; _3: 0; _4: 0; _5: 0; _6: 0; _7: 0.014; _8: 0.3; _25: 0; _26: 0; _27: 0; _28: 0; _29: 0; _30: 0; _31: 0; _32: 0; _33: 0
31022 | MONAINCHA BO20.000 | 68136 | MONAINCH_PH10.6900 | 1 | MONAINCH _1 | 1 | 1 | 1 | 0 | 0 | 3 | None | 0 | Turns ratio (pu on bus base kV) | Zpu (system base) | Y pu (system base) | 0.006 | 0.179 | 9999 | 9999 | 43.4 | 0 | 0 | 9999 | 1 | 0 | 0 | 1 | 0 | 1.1 | Column1: 0.9; _1: 1.02; _2: 0.98; _3: 0; _4: 0; _5: 0; _6: 0; _7: 0.006; _8: 0.179; _25: 0; _26: 0; _27: 0; _28: 0; _29: 0; _30: 0; _31: 0; _32: 0; _33: 0
32202 | PLUCKANE 20.000 | 32204 | KILBARRY 38.000 | 1 | PLUCKANE | 1 | 0 | 0 | 32202 | 0 | 15 | Voltage | 1 | Turns ratio (pu on bus base kV) | Zpu (system base) | Y pu (system base) | 0.088 | 1.484 | 9999 | 9999 | 5 | 0 | 0 | 9999 | 1.0571 | 0 | 0 | 1 | 0 | 1.1 | Column1: 0.9; _1: 1.02; _2: 0.98; _3: 0; _4: 0; _5: 0; _6: 0; _7: 0.088; _8: 1.484; _25: 0; _26: 0; _27: 0; _28: 0; _29: 0; _30: 0; _31: 0; _32: 0; _33: 0
32202 | PLUCKANE 20.000 | 32271 | PLUCKANE 0.4000 | 2 | PLUCKANE _1 | 1 | 1 | 1 | 0 | 0 | 3 | None | 0 | Turns ratio (pu on bus base kV) | Zpu (system base) | Y pu (system base) | 0.844 | 6.611 | 9999 | 9999 | 0.9 | 0 | 0 | 9999 | 1 | 0 | 0 | 1 | 0 | 1.1 | Column1: 0.9; _1: 1.06; _2: 1.02; _3: 0; _4: 0; _5: 0; _6: 0; _7: 0.844; _8: 6.611; _25: 0; _26: 0; _27: 0; _28: 0; _29: 0; _30: 0; _31: 0; _32: 0; _33: 0
32204 | KILBARRY 38.000 | 32210 | KILBARRY 110.00 | 2 | KILBARRY _2 | 1 | 0 | 0 | 32204 | 0 | 16 | Voltage | 1 | Turns ratio (pu on bus base kV) | Zpu (system base) | Y pu (system base) | 0 | 0.355 | 9999 | 9999 | 63 | 0 | 0 | 9999 | 0.9581 | 0 | 0 | 1 | 0 | 1.034 | Column1: 0.72; _1: 1.09; _2: 1.05; _3: 0; _4: 0; _5: 0; _6: 0; _7: 0; _8: 0.355; _25: 0; _26: 0; _27: 0; _28: 0; _29: 0; _30: 0; _31: 0; _32: 0; _33: 0
32502 | REAMORE 20.000 | 32508 | KNOCKNAGOUM 0.6900 | 1 | KNONCKAG | 1 | 1 | 1 | 0 | 0 | 3 | None | 0 | Turns ratio (pu on bus base kV) | Zpu (system base) | Y pu (system base) | 0.015 | 0.117 | 9999 | 9999 | 55 | 0 | 0 | 9999 | 1 | 0 | 0 | 1 | 0 | 1.1 | Column1: 0.9; _1: 1.06; _2: 1.02; _3: 0; _4: 0; _5: 0; _6: 0; _7: 0.015; _8: 0.117; _25: 0; _26: 0; _27: 0; _28: 0; _29: 0; _30: 0; _31: 0; _32: 0; _33: 0
32502 | REAMORE 20.000 | 32564 | KNOCKNAGOUM 38.000 | 1 | KERRY _2 | 1 | 0 | 0 | 0 | 0 | 17 | None | 0 | Turns ratio (pu on bus base kV) | Zpu (system base) | Y pu (system base) | 0.0096 | 0.232 | 9999 | 9999 | 50 | 0 | 0 | 9999 | 1 | 0 | 0 | 1 | 0 | 1.047 | Column1: 0.857; _1: 1.02; _2: 0.98; _3: 0; _4: 0; _5: 0; _6: 0; _7: 0.0096; _8: 0.232; _25: 0; _26: 0; _27: 0; _28: 0; _29: 0; _30: 0; _31: 0; _32: 0; _33: 0
32514 | REAMORE38B 38.000 | 32532 | MUINGNAMINNA20.000 | 1 | JENKINST _1 | 1 | 1 | 1 | 0 | 0 | 15 | None | 0 | Turns ratio (pu on bus base kV) | Zpu (system base) | Y pu (system base) | 0.03333 | 0.66583 | 9999 | 9999 | 15 | 0 | 0 | 9999 | 1 | 0 | 0 | 1 | 0 | 1.1 | Column1: 0.8411; _1: 1.02; _2: 0.98; _3: 0; _4: 0; _5: 0; _6: 0; _7: 0.03333; _8: 0.66583; _25: 0; _26: 0; _27: 0; _28: 0; _29: 0; _30: 0; _31: 0; _32: 0; _33: 0
32514 | REAMORE38B 38.000 | 68271 | MUINGNAM_PH20.6900 | 1 | MUINGNAM | 1 | 1 | 1 | 0 | 0 | 15 | None | 0 | Turns ratio (pu on bus base kV) | Zpu (system base) | Y pu (system base) | 0.0333 | 0.667 | 9999 | 9999 | 15 | 0 | 0 | 9999 | 1 | 0 | 0 | 1 | 0 | 1.1 | Column1: 0.8411; _1: 1.02; _2: 0.98; _3: 0; _4: 0; _5: 0; _6: 0; _7: 0.0333; _8: 0.667; _25: 0; _26: 0; _27: 0; _28: 0; _29: 0; _30: 0; _31: 0; _32: 0; _33: 0
32532 | MUINGNAMINNA20.000 | 32576 | MUINGNAMIN 0.4000 | 8 | MUINGNAM _1 | 1 | 1 | 1 | 0 | 0 | 3 | None | 0 | Turns ratio (pu on bus base kV) | Zpu (system base) | Y pu (system base) | 0.06 | 0.472 | 9999 | 9999 | 12.6 | 0 | 0 | 9999 | 1 | 0 | 0 | 1 | 0 | 1.1 | Column1: 0.9; _1: 1.02; _2: 0.98; _3: 0; _4: 0; _5: 0; _6: 0; _7: 0.06; _8: 0.472; _25: 0; _26: 0; _27: 0; _28: 0; _29: 0; _30: 0; _31: 0; _32: 0; _33: 0
32532 | MUINGNAMINNA20.000 | 32577 | MUINGNAMINNA0.4000 | 1 | MUINGNAM _2 | 1 | 1 | 1 | 0 | 0 | 3 | None | 0 | Turns ratio (pu on bus base kV) | Zpu (system base) | Y pu (system base) | 0.19 | 1.5 | 9999 | 9999 | 4 | 0 | 0 | 9999 | 1 | 0 | 0 | 1 | 0 | 1.1 | Column1: 0.9; _1: 1.02; _2: 0.98; _3: 0; _4: 0; _5: 0; _6: 0; _7: 0.19; _8: 1.5; _25: 0; _26: 0; _27: 0; _28: 0; _29: 0; _30: 0; _31: 0; _32: 0; _33: 0
32602 | CASTLEKELLY 20.000 | 32604 | KILKENNY 38.000 | 1 |  | 1 | 0 | 0 | 0 | 0 | 33 | None | 0 | Turns ratio (pu on bus base kV) | Zpu (system base) | Y pu (system base) | 0.19 | 1.3 | 9999 | 9999 | 5 | 0 | 0 | 9999 | 1 | 0 | 1 | 1 | 0 | 1.1 | Column1: 0.9; _1: 1.1; _2: 0.9; _3: 0; _4: 0; _5: 0; _6: 0; _7: 0.19; _8: 1.3; _25: 0; _26: 0; _27: 0; _28: 0; _29: 0; _30: 0; _31: 0; _32: 0; _33: 0
32602 | CASTLEKELLY 20.000 | 32671 | CASTLEKELLY 0.6900 | 1 |  | 1 | 1 | 1 | 0 | 0 | 33 | None | 0 | Turns ratio (pu on bus base kV) | Zpu (system base) | Y pu (system base) | 0.05 | 1.2 | 9999 | 9999 | 6 | 0 | 0 | 9999 | 1 | 0 | 1 | 1 | 0 | 1.1 | Column1: 0.9; _1: 1.1; _2: 0.9; _3: 0; _4: 0; _5: 0; _6: 0; _7: 0.05; _8: 1.2; _25: 0; _26: 0; _27: 0; _28: 0; _29: 0; _30: 0; _31: 0; _32: 0; _33: 0
33002 | KNOCKERA 20.000 | 33014 | LACKA 38.000 | 2 | WEDCROSS | 1 | 0 | 0 | 33002 | 0 | 15 | Voltage | 1 | Turns ratio (pu on bus base kV) | Zpu (system base) | Y pu (system base) | 0.034 | 0.9728 | 9999 | 9999 | 10 | 0 | 0 | 9999 | 1.0571 | 0 | 0 | 1 | 0 | 1.1 | Column1: 0.9; _1: 1.02; _2: 0.98; _3: 0; _4: 0; _5: 0; _6: 0; _7: 0.034; _8: 0.9728; _25: 0; _26: 0; _27: 0; _28: 0; _29: 0; _30: 0; _31: 0; _32: 0; _33: 0
33002 | KNOCKERA 20.000 | 33071 | WEDCROSS 0.4000 | 1 | WEDCROSS _1 | 1 | 1 | 1 | 0 | 0 | 3 | None | 0 | Turns ratio (pu on bus base kV) | Zpu (system base) | Y pu (system base) | 0.165 | 1.293 | 9999 | 9999 | 4.6 | 0 | 0 | 9999 | 1 | 0 | 0 | 1 | 0 | 1.1 | Column1: 0.9; _1: 1.02; _2: 0.98; _3: 0; _4: 0; _5: 0; _6: 0; _7: 0.165; _8: 1.293; _25: 0; _26: 0; _27: 0; _28: 0; _29: 0; _30: 0; _31: 0; _32: 0; _33: 0
33012 | GNEEVES 20.000 | 33034 | GNEEVES PH1 38.000 | 1 | GNEEVES_ | 1 | 0 | 0 | 33012 | 0 | 17 | Voltage | 1 | Turns ratio (pu on bus base kV) | Zpu (system base) | Y pu (system base) | 0.05 | 1.2 | 10 | 10 | 10 | 0 | 0 | 10 | 1.0625 | 0 | 0 | 1 | 0 | 1.1 | Column1: 0.9; _1: 1.02; _2: 0.99; _3: 0; _4: 0; _5: 0; _6: 0; _7: 0.05; _8: 1.2; _25: 0; _26: 0; _27: 0; _28: 0; _29: 0; _30: 0; _31: 0; _32: 0; _33: 0
33012 | GNEEVES 20.000 | 33072 | GNEEVES 0.6900 | 1 | GNEEVES | 1 | 1 | 1 | 0 | 0 | 3 | None | 0 | Turns ratio (pu on bus base kV) | Zpu (system base) | Y pu (system base) | 0.02 | 0.508 | 9999 | 9999 | 9.9 | 0 | 0 | 9999 | 1 | 0 | 0 | 1 | 0 | 1.1 | Column1: 0.9; _1: 1.06; _2: 1.02; _3: 0; _4: 0; _5: 0; _6: 0; _7: 0.02; _8: 0.508; _25: 0; _26: 0; _27: 0; _28: 0; _29: 0; _30: 0; _31: 0; _32: 0; _33: 0
33902 | KNOCKACUM 20.000 | 33971 | KNOCKACU 0.6600 | 2 | KNOCKACU _1 | 1 | 1 | 1 | 0 | 0 | 3 | None | 0 | Turns ratio (pu on bus base kV) | Zpu (system base) | Y pu (system base) | 0.008 | 0.059 | 105 | 105 | 105 | 0 | 0 | 105 | 1 | 0 | 0 | 1 | 0 | 1.1 | Column1: 0.9; _1: 1.06; _2: 1.02; _3: 0; _4: 0; _5: 0; _6: 0; _7: 0.008; _8: 0.059; _25: 0; _26: 0; _27: 0; _28: 0; _29: 0; _30: 0; _31: 0; _32: 0; _33: 0
34613 | KELWIN 0.6900 | 34615 | KELWIN 33.000 | 1 | KELWIN _1 | 1 | 0 | 0 | 0 | 0 | 33 | None | 0 | Turns ratio (pu on bus base kV) | Zpu (system base) | Y pu (system base) | 0.0084 | 0.126 | 9999 | 9999 | 47.5 | 0 | 0 | 9999 | 1 | 0 | 1 | 1 | 0 | 1.1 | Column1: 0.9; _1: 1.1; _2: 0.9; _3: 0; _4: 0; _5: 0; _6: 0; _7: 0.0084; _8: 0.126; _25: 0; _26: 0; _27: 0; _28: 0; _29: 0; _30: 0; _31: 0; _32: 0; _33: 0
35002 | SKRINE 20.000 | 35004 | LANESBORO 38.000 | 1 | ROSCOMMO | 1 | 0 | 0 | 35002 | 0 | 15 | Voltage | 1 | Turns ratio (pu on bus base kV) | Zpu (system base) | Y pu (system base) | 0.038 | 0.934 | 9999 | 9999 | 10 | 0 | 0 | 9999 | 1.0429 | 0 | 0 | 1 | 0 | 1.1 | Column1: 0.9; _1: 1.02; _2: 0.98; _3: 0; _4: 0; _5: 0; _6: 0; _7: 0.038; _8: 0.934; _25: 0; _26: 0; _27: 0; _28: 0; _29: 0; _30: 0; _31: 0; _32: 0; _33: 0
35002 | SKRINE 20.000 | 35071 | SKRINE 0.4000 | 2 | SKRINE | 1 | 1 | 1 | 0 | 0 | 3 | None | 0 | Turns ratio (pu on bus base kV) | Zpu (system base) | Y pu (system base) | 0.152 | 1.19 | 9999 | 9999 | 5 | 0 | 0 | 9999 | 1 | 0 | 0 | 1 | 0 | 1.1 | Column1: 0.9; _1: 1.06; _2: 1.02; _3: 0; _4: 0; _5: 0; _6: 0; _7: 0.152; _8: 1.19; _25: 0; _26: 0; _27: 0; _28: 0; _29: 0; _30: 0; _31: 0; _32: 0; _33: 0
35802 | MEENANILTA S20.000 | 35804 | LETTERKENNY 38.000 | 1 | LETTERKE _3 | 1 | 0 | 0 | 0 | 0 | 15 | None | 0 | Turns ratio (pu on bus base kV) | Zpu (system base) | Y pu (system base) | 0.038 | 0.934 | 9999 | 9999 | 10 | 0 | 0 | 9999 | 1 | 0 | 0 | 1 | 0 | 1.1 | Column1: 0.9; _1: 1.02; _2: 0.98; _3: 0; _4: 0; _5: 0; _6: 0; _7: 0.038; _8: 0.934; _25: 0; _26: 0; _27: 0; _28: 0; _29: 0; _30: 0; _31: 0; _32: 0; _33: 0
35802 | MEENANILTA S20.000 | 35804 | LETTERKENNY 38.000 | 2 | LETTERKE _4 | 1 | 0 | 0 | 0 | 0 | 15 | None | 0 | Turns ratio (pu on bus base kV) | Zpu (system base) | Y pu (system base) | 0.038 | 0.934 | 9999 | 9999 | 10 | 0 | 0 | 9999 | 1 | 0 | 0 | 1 | 0 | 1.1 | Column1: 0.9; _1: 1.02; _2: 0.98; _3: 0; _4: 0; _5: 0; _6: 0; _7: 0.038; _8: 0.934; _25: 0; _26: 0; _27: 0; _28: 0; _29: 0; _30: 0; _31: 0; _32: 0; _33: 0
35802 | MEENANILTA S20.000 | 35871 | MEENANIL 0.6900 | 1 | MEENANIL | 1 | 1 | 1 | 0 | 0 | 3 | None | 0 | Turns ratio (pu on bus base kV) | Zpu (system base) | Y pu (system base) | 0.074 | 1.863 | 9999 | 9999 | 2.7 | 0 | 0 | 9999 | 1 | 0 | 0 | 1 | 0 | 1.1 | Column1: 0.9; _1: 1.02; _2: 0.99; _3: 0; _4: 0; _5: 0; _6: 0; _7: 0.074; _8: 1.863; _25: 0; _26: 0; _27: 0; _28: 0; _29: 0; _30: 0; _31: 0; _32: 0; _33: 0
35802 | MEENANILTA S20.000 | 35872 | MEENANIL 0.6900 | 1 | MEENANIL _1 | 1 | 1 | 1 | 0 | 0 | 3 | None | 0 | Turns ratio (pu on bus base kV) | Zpu (system base) | Y pu (system base) | 0.074 | 1.863 | 9999 | 9999 | 2.7 | 0 | 0 | 9999 | 1 | 0 | 0 | 1 | 0 | 1.1 | Column1: 0.9; _1: 1.02; _2: 0.99; _3: 0; _4: 0; _5: 0; _6: 0; _7: 0.074; _8: 1.863; _25: 0; _26: 0; _27: 0; _28: 0; _29: 0; _30: 0; _31: 0; _32: 0; _33: 0
35802 | MEENANILTA S20.000 | 35873 | MEENANIL 0.4000 | 1 | MEENANIL _2 | 1 | 1 | 1 | 0 | 0 | 3 | None | 0 | Turns ratio (pu on bus base kV) | Zpu (system base) | Y pu (system base) | 0.211 | 1.653 | 9999 | 9999 | 3.6 | 0 | 0 | 9999 | 1 | 0 | 0 | 1 | 0 | 1.1 | Column1: 0.9; _1: 1.02; _2: 0.99; _3: 0; _4: 0; _5: 0; _6: 0; _7: 0.211; _8: 1.653; _25: 0; _26: 0; _27: 0; _28: 0; _29: 0; _30: 0; _31: 0; _32: 0; _33: 0
35802 | MEENANILTA S20.000 | 35878 | MEENBANEWF 0.4000 | 1 | MEENBANE | 1 | 1 | 1 | 0 | 0 | 3 | None | 0 | Turns ratio (pu on bus base kV) | Zpu (system base) | Y pu (system base) | 0.844 | 6.611 | 9999 | 9999 | 0.9 | 0 | 0 | 9999 | 1 | 0 | 0 | 1 | 0 | 1.1 | Column1: 0.9; _1: 1.02; _2: 0.98; _3: 0; _4: 0; _5: 0; _6: 0; _7: 0.844; _8: 6.611; _25: 0; _26: 0; _27: 0; _28: 0; _29: 0; _30: 0; _31: 0; _32: 0; _33: 0
35802 | MEENANILTA S20.000 | 35879 | MEENBANEWP 0.4000 | 1 | MEENBANE _1 | 1 | 1 | 1 | 0 | 0 | 3 | None | 0 | Turns ratio (pu on bus base kV) | Zpu (system base) | Y pu (system base) | 0.844 | 6.611 | 9999 | 9999 | 0.9 | 0 | 0 | 9999 | 1 | 0 | 0 | 1 | 0 | 1.1 | Column1: 0.9; _1: 1.02; _2: 0.98; _3: 0; _4: 0; _5: 0; _6: 0; _7: 0.844; _8: 6.611; _25: 0; _26: 0; _27: 0; _28: 0; _29: 0; _30: 0; _31: 0; _32: 0; _33: 0
35802 | MEENANILTA S20.000 | 35880 | FINNRENEW 0.4000 | 1 | FINNRENE | 1 | 1 | 1 | 0 | 0 | 3 | None | 0 | Turns ratio (pu on bus base kV) | Zpu (system base) | Y pu (system base) | 0.844 | 6.611 | 9999 | 9999 | 0.9 | 0 | 0 | 9999 | 1 | 0 | 0 | 1 | 0 | 1.1 | Column1: 0.9; _1: 1.02; _2: 0.98; _3: 0; _4: 0; _5: 0; _6: 0; _7: 0.844; _8: 6.611; _25: 0; _26: 0; _27: 0; _28: 0; _29: 0; _30: 0; _31: 0; _32: 0; _33: 0
35802 | MEENANILTA S20.000 | 64813 | LISKERAN 0.4000 | 1 | LISKERAN | 1 | 1 | 1 | 0 | 0 | 3 | None | 0 | Turns ratio (pu on bus base kV) | Zpu (system base) | Y pu (system base) | 0.844 | 6.611 | 9999 | 9999 | 0.9 | 0 | 0 | 9999 | 1 | 0 | 0 | 1 | 0 | 1.1 | Column1: 0.9; _1: 1.02; _2: 0.98; _3: 0; _4: 0; _5: 0; _6: 0; _7: 0.844; _8: 6.611; _25: 0; _26: 0; _27: 0; _28: 0; _29: 0; _30: 0; _31: 0; _32: 0; _33: 0
35804 | LETTERKENNY 38.000 | 35813 | LETTERKENNY 20.000 | 1 | LETTERKE _5 | 1 | 1 | 1 | 0 | 0 | 17 | None | 0 | Turns ratio (pu on bus base kV) | Zpu (system base) | Y pu (system base) | 0.03333 | 0.8 | 15 | 15 | 15 | 0 | 0 | 15 | 1 | 0 | 0 | 1 | 0 | 1.1 | Column1: 0.9; _1: 1.02; _2: 0.99; _3: 0; _4: 0; _5: 0; _6: 0; _7: 0.03333; _8: 0.8; _25: 0; _26: 0; _27: 0; _28: 0; _29: 0; _30: 0; _31: 0; _32: 0; _33: 0
35804 | LETTERKENNY 38.000 | 35813 | LETTERKENNY 20.000 | 2 | LETTERKE _6 | 1 | 1 | 1 | 0 | 0 | 17 | None | 0 | Turns ratio (pu on bus base kV) | Zpu (system base) | Y pu (system base) | 0.03333 | 0.8 | 15 | 15 | 15 | 0 | 0 | 15 | 1 | 0 | 0 | 1 | 0 | 1.1 | Column1: 0.9; _1: 1.02; _2: 0.99; _3: 0; _4: 0; _5: 0; _6: 0; _7: 0.03333; _8: 0.8; _25: 0; _26: 0; _27: 0; _28: 0; _29: 0; _30: 0; _31: 0; _32: 0; _33: 0
35804 | LETTERKENNY 38.000 | 35815 | LETTERKENNY 20.000 | 1 | LETTERKE _7 | 1 | 1 | 1 | 0 | 0 | 17 | None | 0 | Turns ratio (pu on bus base kV) | Zpu (system base) | Y pu (system base) | 0.1 | 2.4 | 5 | 5 | 5 | 0 | 0 | 5 | 1 | 0 | 0 | 1 | 0 | 1.1 | Column1: 0.9; _1: 1.02; _2: 0.99; _3: 0; _4: 0; _5: 0; _6: 0; _7: 0.1; _8: 2.4; _25: 0; _26: 0; _27: 0; _28: 0; _29: 0; _30: 0; _31: 0; _32: 0; _33: 0
35804 | LETTERKENNY 38.000 | 35815 | LETTERKENNY 20.000 | 2 | LETTERKE _8 | 1 | 1 | 1 | 0 | 0 | 17 | None | 0 | Turns ratio (pu on bus base kV) | Zpu (system base) | Y pu (system base) | 0.1 | 2.4 | 5 | 5 | 5 | 0 | 0 | 5 | 1 | 0 | 0 | 1 | 0 | 1.1 | Column1: 0.9; _1: 1.02; _2: 0.99; _3: 0; _4: 0; _5: 0; _6: 0; _7: 0.1; _8: 2.4; _25: 0; _26: 0; _27: 0; _28: 0; _29: 0; _30: 0; _31: 0; _32: 0; _33: 0
35813 | LETTERKENNY 20.000 | 35875 | CARK(1) 0.6900 | 1 | LETTERKE _9 | 1 | 1 | 1 | 0 | 0 | 3 | None | 0 | Turns ratio (pu on bus base kV) | Zpu (system base) | Y pu (system base) | 0.009 | 0.282 | 9999 | 9999 | 21.2 | 0 | 0 | 9999 | 1 | 0 | 0 | 1 | 0 | 1.1 | Column1: 0.9; _1: 1.02; _2: 0.99; _3: 0; _4: 0; _5: 0; _6: 0; _7: 0.009; _8: 0.282; _25: 0; _26: 0; _27: 0; _28: 0; _29: 0; _30: 0; _31: 0; _32: 0; _33: 0
35813 | LETTERKENNY 20.000 | 35876 | CULLIAGH 0.6900 | 1 | LETTERKE _10 | 1 | 1 | 1 | 0 | 0 | 3 | None | 0 | Turns ratio (pu on bus base kV) | Zpu (system base) | Y pu (system base) | 0.014 | 0.421 | 9999 | 9999 | 14.4 | 0 | 0 | 9999 | 1 | 0 | 0 | 1 | 0 | 1.1 | Column1: 0.9; _1: 1.02; _2: 0.99; _3: 0; _4: 0; _5: 0; _6: 0; _7: 0.014; _8: 0.421; _25: 0; _26: 0; _27: 0; _28: 0; _29: 0; _30: 0; _31: 0; _32: 0; _33: 0
35814 | MILFORD 38.000 | 35822 | MILFORD 20.000 | 1 | MILFORD _1 | 1 | 1 | 1 | 0 | 0 | 15 | None | 0 | Turns ratio (pu on bus base kV) | Zpu (system base) | Y pu (system base) | 0.03333 | 0.66583 | 9999 | 9999 | 15 | 0 | 0 | 9999 | 1 | 0 | 0 | 1 | 0 | 1.1 | Column1: 0.84167; _1: 1.02; _2: 0.98; _3: 0; _4: 0; _5: 0; _6: 0; _7: 0.03333; _8: 0.66583; _25: 0; _26: 0; _27: 0; _28: 0; _29: 0; _30: 0; _31: 0; _32: 0; _33: 0
35815 | LETTERKENNY 20.000 | 35877 | LURGANBO 0.4000 | 1 | LETTERKE _11 | 1 | 1 | 1 | 0 | 0 | 3 | None | 0 | Turns ratio (pu on bus base kV) | Zpu (system base) | Y pu (system base) | 0.033 | 1 | 9999 | 9999 | 6 | 0 | 0 | 9999 | 1 | 0 | 0 | 1 | 0 | 1.1 | Column1: 0.9; _1: 1.02; _2: 0.99; _3: 0; _4: 0; _5: 0; _6: 0; _7: 0.033; _8: 1; _25: 0; _26: 0; _27: 0; _28: 0; _29: 0; _30: 0; _31: 0; _32: 0; _33: 0
35818 | LKY SVC 18.000 | 35862 | LKY_SVC 110.00 | 1 | LKY SVC | 1 | 0 | 0 | 0 | 0 | 33 | None | 0 | Turns ratio (pu on bus base kV) | Zpu (system base) | Y pu (system base) | 0.0116 | 0.2857 | 35 | 35 | 35 | 0 | 0 | 35 | 1 | 0 | 0 | 1 | 0 | 1.1 | Column1: 0.9; _1: 1.02; _2: 0.98; _3: 0; _4: 0; _5: 0; _6: 0; _7: 0.0116; _8: 0.2857; _25: 0; _26: 0; _27: 0; _28: 0; _29: 0; _30: 0; _31: 0; _32: 0; _33: 0
36202 | LISHEEN 20.000 | 36210 | LISHEEN 110.00 | 1 | LISHEEN _3 | 1 | 0 | 0 | 36202 | 0 | 16 | Voltage | 1 | Turns ratio (pu on bus base kV) | Zpu (system base) | Y pu (system base) | 0.01429 | 0.21 | 9999 | 9999 | 60 | 0 | 0 | 9999 | 1.0365 | 0 | 0 | 1 | 0 | 1.04 | Column1: 0.84; _1: 1.02; _2: 0.98; _3: 0; _4: 0; _5: 0; _6: 0; _7: 0.01429; _8: 0.21; _25: 0; _26: 0; _27: 0; _28: 0; _29: 0; _30: 0; _31: 0; _32: 0; _33: 0
36202 | LISHEEN 20.000 | 36271 | LISH-1 0.6900 | 1 | LISHEEN _4 | 1 | 1 | 1 | 36271 | 0 | 3 | None | 0 | Turns ratio (pu on bus base kV) | Zpu (system base) | Y pu (system base) | 0.005 | 0.201 | 9999 | 9999 | 37.8 | 0 | 0 | 9999 | 1 | 0 | 0 | 1 | 0 | 1.1 | Column1: 0.9; _1: 1.02; _2: 0.98; _3: 0; _4: 0; _5: 0; _6: 0; _7: 0.005; _8: 0.201; _25: 0; _26: 0; _27: 0; _28: 0; _29: 0; _30: 0; _31: 0; _32: 0; _33: 0
36202 | LISHEEN 20.000 | 36272 | LISH-1A 0.6500 | 1 | LISHEEN _5 | 1 | 1 | 1 | 36272 | 0 | 3 | None | 0 | Turns ratio (pu on bus base kV) | Zpu (system base) | Y pu (system base) | 0.008 | 0.301 | 9999 | 9999 | 25.2 | 0 | 0 | 9999 | 1 | 0 | 0 | 1 | 0 | 1.1 | Column1: 0.9; _1: 1.02; _2: 0.98; _3: 0; _4: 0; _5: 0; _6: 0; _7: 0.008; _8: 0.301; _25: 0; _26: 0; _27: 0; _28: 0; _29: 0; _30: 0; _31: 0; _32: 0; _33: 0
36214 | BRUCKANA 38.000 | 36222 | BRUCKANA 20.000 | 1 | BRUCKANA | 1 | 1 | 1 | 36222 | 0 | 15 | Voltage | 1 | Turns ratio (pu on bus base kV) | Zpu (system base) | Y pu (system base) | 0.03333 | 0.66583 | 9999 | 9999 | 15 | 0 | 0 | 9999 | 1.0554 | 0 | 0 | 1 | 0 | 1.1 | Column1: 0.84167; _1: 1.02; _2: 0.98; _3: 0; _4: 0; _5: 0; _6: 0; _7: 0.03333; _8: 0.66583; _25: 0; _26: 0; _27: 0; _28: 0; _29: 0; _30: 0; _31: 0; _32: 0; _33: 0
36214 | BRUCKANA 38.000 | 36222 | BRUCKANA 20.000 | 2 | BRUCKANA _1 | 1 | 1 | 1 | 36222 | 0 | 15 | Voltage | 1 | Turns ratio (pu on bus base kV) | Zpu (system base) | Y pu (system base) | 0.03333 | 0.66583 | 9999 | 9999 | 15 | 0 | 0 | 9999 | 1.0554 | 0 | 0 | 1 | 0 | 1.1 | Column1: 0.84167; _1: 1.02; _2: 0.98; _3: 0; _4: 0; _5: 0; _6: 0; _7: 0.03333; _8: 0.66583; _25: 0; _26: 0; _27: 0; _28: 0; _29: 0; _30: 0; _31: 0; _32: 0; _33: 0
36214 | BRUCKANA 38.000 | 36222 | BRUCKANA 20.000 | 3 | BRUCKANA _2 | 1 | 1 | 1 | 36222 | 0 | 15 | Voltage | 1 | Turns ratio (pu on bus base kV) | Zpu (system base) | Y pu (system base) | 0.03333 | 0.66583 | 9999 | 9999 | 15 | 0 | 0 | 9999 | 1.0554 | 0 | 0 | 1 | 0 | 1.1 | Column1: 0.84167; _1: 1.02; _2: 0.98; _3: 0; _4: 0; _5: 0; _6: 0; _7: 0.03333; _8: 0.66583; _25: 0; _26: 0; _27: 0; _28: 0; _29: 0; _30: 0; _31: 0; _32: 0; _33: 0
36222 | BRUCKANA 20.000 | 67084 | BRUCKANA 0.6900 | 1 | BRUCKANA _3 | 1 | 1 | 1 | 0 | 0 | 3 | None | 0 | Turns ratio (pu on bus base kV) | Zpu (system base) | Y pu (system base) | 0 | 0.136 | 9999 | 9999 | 44.1 | 0 | 0 | 9999 | 1 | 0 | 0 | 1 | 0 | 1.1 | Column1: 0.9; _1: 1.02; _2: 0.98; _3: 0; _4: 0; _5: 0; _6: 0; _7: 0; _8: 0.136; _25: 0; _26: 0; _27: 0; _28: 0; _29: 0; _30: 0; _31: 0; _32: 0; _33: 0
36402 | LODGEWOOD 1 20.000 | 36411 | CRORY 110.00 | 1 | LODGEWOO | 1 | 0 | 0 | 36402 | 0 | 24 | Voltage | 1 | Turns ratio (pu on bus base kV) | Zpu (system base) | Y pu (system base) | 0.0062 | 0.31 | 9999 | 9999 | 63 | 0 | 0 | 9999 | 1.0565 | 0 | 0 | 1 | 0 | 1.091 | Column1: 0.766; _1: 1.02; _2: 0.98; _3: 0; _4: 0; _5: 0; _6: 0; _7: 0.0062; _8: 0.31; _25: 0; _26: 0; _27: 0; _28: 0; _29: 0; _30: 0; _31: 0; _32: 0; _33: 0
36412 | BALLYCADDEN 20.000 | 36471 | BALLYCA_20 0.4000 | 1 | BALLYCAD | 1 | 1 | 1 | 0 | 0 | 3 | None | 0 | Turns ratio (pu on bus base kV) | Zpu (system base) | Y pu (system base) | 0.043 | 0.34 | 9999 | 9999 | 17.5 | 0 | 0 | 9999 | 1 | 0 | 0 | 1 | 0 | 1.1 | Column1: 0.9; _1: 1.02; _2: 0.98; _3: 0; _4: 0; _5: 0; _6: 0; _7: 0.043; _8: 0.34; _25: 0; _26: 0; _27: 0; _28: 0; _29: 0; _30: 0; _31: 0; _32: 0; _33: 0
36412 | BALLYCADDEN 20.000 | 68306 | BALLYCADDAN 0.4000 | 1 | BALLYCAD _1 | 1 | 1 | 1 | 0 | 0 | 3 | None | 0 | Turns ratio (pu on bus base kV) | Zpu (system base) | Y pu (system base) | 0.074 | 0.595 | 9999 | 9999 | 12.5 | 0 | 0 | 9999 | 1 | 0 | 0 | 1 | 0 | 1.1 | Column1: 0.9; _1: 1.02; _2: 0.98; _3: 0; _4: 0; _5: 0; _6: 0; _7: 0.074; _8: 0.595; _25: 0; _26: 0; _27: 0; _28: 0; _29: 0; _30: 0; _31: 0; _32: 0; _33: 0
36422 | GILBEET 20 20.000 | 36476 | GILBBET_HILL0.6600 | 1 | BALLYCAD _2 | 1 | 1 | 1 | 0 | 0 | 3 | None | 0 | Turns ratio (pu on bus base kV) | Zpu (system base) | Y pu (system base) | 0.046 | 0.354 | 9999 | 9999 | 17.4 | 0 | 0 | 9999 | 1 | 0 | 0 | 1 | 0 | 1.1 | Column1: 0.9; _1: 1.02; _2: 0.98; _3: 0; _4: 0; _5: 0; _6: 0; _7: 0.046; _8: 0.354; _25: 0; _26: 0; _27: 0; _28: 0; _29: 0; _30: 0; _31: 0; _32: 0; _33: 0
36452 | BALLYNA 20 20.000 | 36472 | BALLYNANCORA0.4000 | 1 | BALLYNAN | 1 | 1 | 1 | 0 | 0 | 3 | None | 0 | Turns ratio (pu on bus base kV) | Zpu (system base) | Y pu (system base) | 0.152 | 1.19 | 9999 | 9999 | 5 | 0 | 0 | 9999 | 1 | 0 | 0 | 1 | 0 | 1.1 | Column1: 0.9; _1: 1.02; _2: 0.98; _3: 0; _4: 0; _5: 0; _6: 0; _7: 0.152; _8: 1.19; _25: 0; _26: 0; _27: 0; _28: 0; _29: 0; _30: 0; _31: 0; _32: 0; _33: 0
36462 | KNOCHNA 20 20.000 | 36473 | KNOCKNALOUR 0.4000 | 1 | KNOCKNAL | 1 | 1 | 1 | 0 | 0 | 3 | None | 0 | Turns ratio (pu on bus base kV) | Zpu (system base) | Y pu (system base) | 0.152 | 1.19 | 9999 | 9999 | 5 | 0 | 0 | 9999 | 1 | 0 | 0 | 1 | 0 | 1.1 | Column1: 0.9; _1: 1.02; _2: 0.98; _3: 0; _4: 0; _5: 0; _6: 0; _7: 0.152; _8: 1.19; _25: 0; _26: 0; _27: 0; _28: 0; _29: 0; _30: 0; _31: 0; _32: 0; _33: 0
36462 | KNOCHNA 20 20.000 | 68307 | KNOCKNALOUR 0.4000 | 1 | KNOCKNAL _1 | 1 | 1 | 1 | 0 | 0 | 3 | None | 0 | Turns ratio (pu on bus base kV) | Zpu (system base) | Y pu (system base) | 0.152 | 1.19 | 9999 | 9999 | 5 | 0 | 0 | 9999 | 1 | 0 | 0 | 1 | 0 | 1.1 | Column1: 0.9; _1: 1.02; _2: 0.98; _3: 0; _4: 0; _5: 0; _6: 0; _7: 0.152; _8: 1.19; _25: 0; _26: 0; _27: 0; _28: 0; _29: 0; _30: 0; _31: 0; _32: 0; _33: 0
36474 | BALLAMAN 1.0000 | 36482 | BALLAMAN 20 20.000 | 1 | BALLAMAN | 1 | 0 | 0 | 0 | 0 | 3 | None | 0 | Turns ratio (pu on bus base kV) | Zpu (system base) | Y pu (system base) | 0.043 | 1.648 | 9999 | 9999 | 4.6 | 0 | 0 | 9999 | 1 | 0 | 0 | 1 | 0 | 1.1 | Column1: 0.9; _1: 1.02; _2: 0.98; _3: 0; _4: 0; _5: 0; _6: 0; _7: 0.043; _8: 1.648; _25: 0; _26: 0; _27: 0; _28: 0; _29: 0; _30: 0; _31: 0; _32: 0; _33: 0
36475 | BALLYDUFF 0.4000 | 36492 | BALLYDUFF 2020.000 | 1 | BALLDUFF | 1 | 0 | 0 | 0 | 0 | 3 | None | 0 | Turns ratio (pu on bus base kV) | Zpu (system base) | Y pu (system base) | 0.152 | 1.19 | 9999 | 9999 | 5 | 0 | 0 | 9999 | 1 | 0 | 0 | 1 | 0 | 1.1 | Column1: 0.9; _1: 1.02; _2: 0.98; _3: 0; _4: 0; _5: 0; _6: 0; _7: 0.152; _8: 1.19; _25: 0; _26: 0; _27: 0; _28: 0; _29: 0; _30: 0; _31: 0; _32: 0; _33: 0
36492 | BALLYDUFF 2020.000 | 68323 | BALLYDUF_PH10.6900 | 1 | BALLYDUF | 1 | 1 | 1 | 0 | 0 | 3 | None | 0 | Turns ratio (pu on bus base kV) | Zpu (system base) | Y pu (system base) | 0.299 | 8.955 | 9999 | 9999 | 0.7 | 0 | 0 | 9999 | 1 | 0 | 0 | 1 | 0 | 1.1 | Column1: 0.9; _1: 1.02; _2: 0.98; _3: 0; _4: 0; _5: 0; _6: 0; _7: 0.299; _8: 8.955; _25: 0; _26: 0; _27: 0; _28: 0; _29: 0; _30: 0; _31: 0; _32: 0; _33: 0
38002 | CROCANE 20.000 | 38004 | MIDLETON 38.000 | 1 | CLOYNE | 1 | 0 | 0 | 38002 | 0 | 15 | None | 0 | Turns ratio (pu on bus base kV) | Zpu (system base) | Y pu (system base) | 0.088 | 1.484 | 9999 | 9999 | 5 | 0 | 0 | 9999 | 1 | 0 | 0 | 1 | 0 | 1.1 | Column1: 0.9; _1: 1.02; _2: 0.98; _3: 0; _4: 0; _5: 0; _6: 0; _7: 0.088; _8: 1.484; _25: 0; _26: 0; _27: 0; _28: 0; _29: 0; _30: 0; _31: 0; _32: 0; _33: 0
38002 | CROCANE 20.000 | 38004 | MIDLETON 38.000 | 2 |  | 1 | 0 | 0 | 0 | 0 | 33 | None | 0 | Turns ratio (pu on bus base kV) | Zpu (system base) | Y pu (system base) | 0.088 | 1.484 | 9999 | 9999 | 5 | 0 | 0 | 9999 | 1 | 0 | 1 | 1 | 0 | 1.1 | Column1: 0.9; _1: 1.1; _2: 0.9; _3: 0; _4: 0; _5: 0; _6: 0; _7: 0.088; _8: 1.484; _25: 0; _26: 0; _27: 0; _28: 0; _29: 0; _30: 0; _31: 0; _32: 0; _33: 0
38002 | CROCANE 20.000 | 38071 | CROCANE 0.4000 | 1 | CROCANE | 1 | 1 | 1 | 0 | 0 | 3 | None | 0 | Turns ratio (pu on bus base kV) | Zpu (system base) | Y pu (system base) | 0.422 | 3.306 | 9999 | 9999 | 1.8 | 0 | 0 | 9999 | 1 | 0 | 0 | 1 | 0 | 1.1 | Column1: 0.9; _1: 1.02; _2: 0.99; _3: 0; _4: 0; _5: 0; _6: 0; _7: 0.422; _8: 3.306; _25: 0; _26: 0; _27: 0; _28: 0; _29: 0; _30: 0; _31: 0; _32: 0; _33: 0
38004 | MIDLETON 38.000 | 38005 | MIDELTON 20.000 | 1 |  | 1 | 1 | 1 | 0 | 0 | 17 | None | 0 | Turns ratio (pu on bus base kV) | Zpu (system base) | Y pu (system base) | 0.1 | 2.4 | 5 | 5 | 5 | 0 | 0 | 5 | 1 | 0 | 0 | 1 | 0 | 1.1 | Column1: 0.9; _1: 1.02; _2: 0.99; _3: 0; _4: 0; _5: 0; _6: 0; _7: 0.1; _8: 2.4; _25: 0; _26: 0; _27: 0; _28: 0; _29: 0; _30: 0; _31: 0; _32: 0; _33: 0
38201 | CARRICKMACRO10.000 | 38214 | CARRICKMACRO38.000 | 1 | CARRICKM _3 | 1 | 0 | 0 | 38201 | 0 | 15 | Voltage | 1 | Turns ratio (pu on bus base kV) | Zpu (system base) | Y pu (system base) | 0.088 | 1 | 9999 | 9999 | 10 | 0 | 0 | 9999 | 1.0857 | 0 | 0 | 1 | 0 | 1.1 | Column1: 0.9; _1: 1.02; _2: 0.98; _3: 0; _4: 0; _5: 0; _6: 0; _7: 0.088; _8: 1; _25: 0; _26: 0; _27: 0; _28: 0; _29: 0; _30: 0; _31: 0; _32: 0; _33: 0
38201 | CARRICKMACRO10.000 | 38214 | CARRICKMACRO38.000 | 2 | CARRICKM _4 | 1 | 0 | 0 | 38201 | 0 | 15 | Voltage | 1 | Turns ratio (pu on bus base kV) | Zpu (system base) | Y pu (system base) | 0.088 | 1 | 9999 | 9999 | 10 | 0 | 0 | 9999 | 1.0857 | 0 | 0 | 1 | 0 | 1.1 | Column1: 0.9; _1: 1.02; _2: 0.98; _3: 0; _4: 0; _5: 0; _6: 0; _7: 0.088; _8: 1; _25: 0; _26: 0; _27: 0; _28: 0; _29: 0; _30: 0; _31: 0; _32: 0; _33: 0
38202 | CREGG 20.000 | 38203 | CREGG 38.000 | 1 | DUNMANWA _2 | 1 | 0 | 0 | 38202 | 0 | 15 | Voltage | 1 | Turns ratio (pu on bus base kV) | Zpu (system base) | Y pu (system base) | 0.016 | 0.4 | 9999 | 9999 | 25 | 0 | 0 | 9999 | 1.0768 | 0 | 0 | 1 | 0 | 1.2 | Column1: 0.8416; _1: 1.02; _2: 0.98; _3: 0; _4: 0; _5: 0; _6: 0; _7: 0.016; _8: 0.4; _25: 0; _26: 0; _27: 0; _28: 0; _29: 0; _30: 0; _31: 0; _32: 0; _33: 0
38202 | CREGG 20.000 | 68175 | CREGG 0.6900 | 1 | KINGSCOU | 1 | 1 | 1 | 0 | 0 | 3 | None | 0 | Turns ratio (pu on bus base kV) | Zpu (system base) | Y pu (system base) | 0.0133 | 0.2 | 9999 | 9999 | 30 | 0 | 0 | 9999 | 1 | 0 | 0 | 1 | 0 | 1.1 | Column1: 0.9; _1: 1.06; _2: 1.02; _3: 0; _4: 0; _5: 0; _6: 0; _7: 0.0133; _8: 0.2; _25: 0; _26: 0; _27: 0; _28: 0; _29: 0; _30: 0; _31: 0; _32: 0; _33: 0
38211 | BAILIEBORO 20.000 | 38244 | BAILIEBORO 38.000 | 1 | BAILIEBO | 1 | 0 | 0 | 38211 | 0 | 15 | Voltage | 1 | Turns ratio (pu on bus base kV) | Zpu (system base) | Y pu (system base) | 0.088 | 1 | 9999 | 9999 | 10 | 0 | 0 | 9999 | 1.0714 | 0 | 0 | 1 | 0 | 1.1 | Column1: 0.9; _1: 1.02; _2: 0.98; _3: 0; _4: 0; _5: 0; _6: 0; _7: 0.088; _8: 1; _25: 0; _26: 0; _27: 0; _28: 0; _29: 0; _30: 0; _31: 0; _32: 0; _33: 0
38212 | GARTNANE 20.000 | 38254 | GARTNANEANE 38.000 | 1 | GARTNANE | 1 | 0 | 0 | 38212 | 0 | 17 | Voltage | 1 | Turns ratio (pu on bus base kV) | Zpu (system base) | Y pu (system base) | 0.1 | 2.4 | 5 | 5 | 5 | 0 | 0 | 5 | 1.075 | 0 | 0 | 1 | 0 | 1.1 | Column1: 0.9; _1: 1.02; _2: 0.99; _3: 0; _4: 0; _5: 0; _6: 0; _7: 0.1; _8: 2.4; _25: 0; _26: 0; _27: 0; _28: 0; _29: 0; _30: 0; _31: 0; _32: 0; _33: 0
38212 | GARTNANE 20.000 | 38271 | GARTNANE 0.6900 | 1 | GARTNANE _1 | 1 | 1 | 1 | 0 | 0 | 3 | None | 0 | Turns ratio (pu on bus base kV) | Zpu (system base) | Y pu (system base) | 0.07 | 0.531 | 9999 | 9999 | 11.2 | 0 | 0 | 9999 | 1 | 0 | 0 | 1 | 0 | 1.1 | Column1: 0.9; _1: 1.02; _2: 0.99; _3: 0; _4: 0; _5: 0; _6: 0; _7: 0.07; _8: 0.531; _25: 0; _26: 0; _27: 0; _28: 0; _29: 0; _30: 0; _31: 0; _32: 0; _33: 0
38213 | GARTNANE 20.000 | 38254 | GARTNANEANE 38.000 | 1 | GARTNANE _2 | 1 | 0 | 0 | 38213 | 0 | 17 | Voltage | 1 | Turns ratio (pu on bus base kV) | Zpu (system base) | Y pu (system base) | 0.03333 | 0.8 | 15 | 15 | 15 | 0 | 0 | 15 | 1.0875 | 0 | 0 | 1 | 0 | 1.1 | Column1: 0.9; _1: 1.02; _2: 0.99; _3: 0; _4: 0; _5: 0; _6: 0; _7: 0.03333; _8: 0.8; _25: 0; _26: 0; _27: 0; _28: 0; _29: 0; _30: 0; _31: 0; _32: 0; _33: 0
38213 | GARTNANE 20.000 | 38272 | GARTNANE 0.6900 | 1 | GARTNANE _3 | 1 | 1 | 1 | 0 | 0 | 3 | None | 0 | Turns ratio (pu on bus base kV) | Zpu (system base) | Y pu (system base) | 0.163 | 1.24 | 9999 | 9999 | 4.8 | 0 | 0 | 9999 | 1 | 0 | 0 | 1 | 0 | 1.1 | Column1: 0.9; _1: 1.02; _2: 0.99; _3: 0; _4: 0; _5: 0; _6: 0; _7: 0.163; _8: 1.24; _25: 0; _26: 0; _27: 0; _28: 0; _29: 0; _30: 0; _31: 0; _32: 0; _33: 0
38215 | MULLANAN 20.000 | 38273 | MULLANAN 0.6900 | 2 | MULLANAN | 1 | 1 | 1 | 0 | 0 | 3 | None | 0 | Turns ratio (pu on bus base kV) | Zpu (system base) | Y pu (system base) | 0.098 | 0.744 | 9999 | 9999 | 8 | 0 | 0 | 9999 | 1 | 0 | 0 | 1 | 0 | 1.1 | Column1: 0.9; _1: 1.06; _2: 1.02; _3: 0; _4: 0; _5: 0; _6: 0; _7: 0.098; _8: 0.744; _25: 0; _26: 0; _27: 0; _28: 0; _29: 0; _30: 0; _31: 0; _32: 0; _33: 0
38215 | MULLANAN 20.000 | 38284 | MULLINALT 38.000 | 2 | MULLINAL | 1 | 0 | 0 | 38215 | 0 | 17 | Voltage | 1 | Turns ratio (pu on bus base kV) | Zpu (system base) | Y pu (system base) | 0.05 | 1.2 | 10 | 10 | 10 | 0 | 0 | 10 | 1.075 | 0 | 0 | 1 | 0 | 1.1 | Column1: 0.9; _1: 1.02; _2: 0.99; _3: 0; _4: 0; _5: 0; _6: 0; _7: 0.05; _8: 1.2; _25: 0; _26: 0; _27: 0; _28: 0; _29: 0; _30: 0; _31: 0; _32: 0; _33: 0
38231 | NAFFERTY HIL10.000 | 68252 | NAFFERTY_PH10.6900 | 1 | KILMAC_G | 1 | 1 | 1 | 0 | 0 | 3 | None | 0 | Turns ratio (pu on bus base kV) | Zpu (system base) | Y pu (system base) | 0.088 | 2.643 | 9999 | 9999 | 2.3 | 0 | 0 | 9999 | 1 | 0 | 0 | 1 | 0 | 1.1 | Column1: 0.9; _1: 1.02; _2: 0.98; _3: 0; _4: 0; _5: 0; _6: 0; _7: 0.088; _8: 2.643; _25: 0; _26: 0; _27: 0; _28: 0; _29: 0; _30: 0; _31: 0; _32: 0; _33: 0
38232 | RARAGH 20.000 | 38233 | RARAGH 38.000 | 1 | DALTON _2 | 1 | 0 | 0 | 38232 | 0 | 15 | Voltage | 1 | Turns ratio (pu on bus base kV) | Zpu (system base) | Y pu (system base) | 0.038 | 0.934 | 9999 | 9999 | 10 | 0 | 0 | 9999 | 1.0714 | 0 | 0 | 1 | 0 | 1.1 | Column1: 0.9; _1: 1.02; _2: 0.98; _3: 0; _4: 0; _5: 0; _6: 0; _7: 0.038; _8: 0.934; _25: 0; _26: 0; _27: 0; _28: 0; _29: 0; _30: 0; _31: 0; _32: 0; _33: 0
38232 | RARAGH 20.000 | 68294 | RARAGH_PH2 0.6900 | 1 | RARAGH | 1 | 1 | 1 | 0 | 0 | 3 | None | 0 | Turns ratio (pu on bus base kV) | Zpu (system base) | Y pu (system base) | 0 | 0.325 | 9999 | 9999 | 18.4 | 0 | 0 | 9999 | 1 | 0 | 0 | 1 | 0 | 1.1 | Column1: 0.9; _1: 1.06; _2: 1.02; _3: 0; _4: 0; _5: 0; _6: 0; _7: 0; _8: 0.325; _25: 0; _26: 0; _27: 0; _28: 0; _29: 0; _30: 0; _31: 0; _32: 0; _33: 0
38241 | TULLYNAMALRA10.000 | 38264 | TULLYNAMALRA38.000 | 1 | TULLYNAM _1 | 1 | 0 | 0 | 38241 | 0 | 15 | Voltage | 1 | Turns ratio (pu on bus base kV) | Zpu (system base) | Y pu (system base) | 0.14 | 1.5 | 9999 | 9999 | 5 | 0 | 0 | 9999 | 1.0857 | 0 | 0 | 1 | 0 | 1.1 | Column1: 0.9; _1: 1.02; _2: 0.98; _3: 0; _4: 0; _5: 0; _6: 0; _7: 0.14; _8: 1.5; _25: 0; _26: 0; _27: 0; _28: 0; _29: 0; _30: 0; _31: 0; _32: 0; _33: 0
38241 | TULLYNAMALRA10.000 | 68240 | TULLYNAM_PH10.6900 | 1 | TULLYNAM _2 | 1 | 1 | 1 | 0 | 0 | 3 | None | 0 | Turns ratio (pu on bus base kV) | Zpu (system base) | Y pu (system base) | 0.299 | 8.955 | 9999 | 9999 | 0.7 | 0 | 0 | 9999 | 1 | 0 | 0 | 1 | 0 | 1.1 | Column1: 0.9; _1: 1.02; _2: 0.99; _3: 0; _4: 0; _5: 0; _6: 0; _7: 0.299; _8: 8.955; _25: 0; _26: 0; _27: 0; _28: 0; _29: 0; _30: 0; _31: 0; _32: 0; _33: 0
38242 | TEEVURCHER 20.000 | 68265 | TEEVURCH_PH10.6900 | 1 | TEEVURCH | 1 | 1 | 1 | 0 | 0 | 3 | None | 0 | Turns ratio (pu on bus base kV) | Zpu (system base) | Y pu (system base) | 0.018 | 0.543 | 9999 | 9999 | 10.4 | 0 | 0 | 9999 | 1 | 0 | 0 | 1 | 0 | 1.1 | Column1: 0.9; _1: 1.02; _2: 0.99; _3: 0; _4: 0; _5: 0; _6: 0; _7: 0.018; _8: 0.543; _25: 0; _26: 0; _27: 0; _28: 0; _29: 0; _30: 0; _31: 0; _32: 0; _33: 0
38802 | MACROOM 20.000 | 38804 | MACROOM 38.000 | 1 |  | 1 | 0 | 0 | 0 | 0 | 15 | None | 0 | Turns ratio (pu on bus base kV) | Zpu (system base) | Y pu (system base) | 0.015 | 0.333 | 9999 | 9999 | 30 | 0 | 0 | 9999 | 1 | 0 | 0 | 1 | 0 | 1.04 | Column1: 0.84; _1: 1.02; _2: 0.98; _3: 0; _4: 0; _5: 0; _6: 0; _7: 0.015; _8: 0.333; _25: 0; _26: 0; _27: 0; _28: 0; _29: 0; _30: 0; _31: 0; _32: 0; _33: 0
38802 | MACROOM 20.000 | 38804 | MACROOM 38.000 | 2 |  | 1 | 0 | 0 | 0 | 0 | 15 | None | 0 | Turns ratio (pu on bus base kV) | Zpu (system base) | Y pu (system base) | 0.015 | 0.333 | 9999 | 9999 | 30 | 0 | 0 | 9999 | 1 | 0 | 0 | 1 | 0 | 1.04 | Column1: 0.84; _1: 1.02; _2: 0.98; _3: 0; _4: 0; _5: 0; _6: 0; _7: 0.015; _8: 0.333; _25: 0; _26: 0; _27: 0; _28: 0; _29: 0; _30: 0; _31: 0; _32: 0; _33: 0
38802 | MACROOM 20.000 | 38870 | BAWNMORE 0.4000 | 1 | BURREN | 1 | 1 | 1 | 0 | 0 | 3 | None | 0 | Turns ratio (pu on bus base kV) | Zpu (system base) | Y pu (system base) | 0.028 | 0.216 | 9999 | 9999 | 27.5 | 0 | 0 | 9999 | 1 | 0 | 0 | 1 | 0 | 1.1 | Column1: 0.9; _1: 1.02; _2: 0.98; _3: 0; _4: 0; _5: 0; _6: 0; _7: 0.028; _8: 0.216; _25: 0; _26: 0; _27: 0; _28: 0; _29: 0; _30: 0; _31: 0; _32: 0; _33: 0
38802 | MACROOM 20.000 | 38871 | GARRANEREAGH0.6900 | 1 | GARRANER | 1 | 1 | 1 | 0 | 0 | 3 | None | 0 | Turns ratio (pu on bus base kV) | Zpu (system base) | Y pu (system base) | 0.019 | 0.722 | 9999 | 9999 | 10.5 | 0 | 0 | 9999 | 1 | 0 | 0 | 1 | 0 | 1.1 | Column1: 0.9; _1: 1.02; _2: 0.98; _3: 0; _4: 0; _5: 0; _6: 0; _7: 0.019; _8: 0.722; _25: 0; _26: 0; _27: 0; _28: 0; _29: 0; _30: 0; _31: 0; _32: 0; _33: 0
39401 | MONEYPOINT 20.000 | 39474 | MONEYPOINT 6.6000 | 1 | MPT_WIND | 1 | 1 | 1 | 0 | 0 | 3 | None | 0 | Turns ratio (pu on bus base kV) | Zpu (system base) | Y pu (system base) | 0.03 | 0.229 | 9999 | 9999 | 26 | 0 | 0 | 9999 | 1 | 0 | 0 | 1 | 0 | 1.1 | Column1: 0.9; _1: 1.02; _2: 0.98; _3: 0; _4: 0; _5: 0; _6: 0; _7: 0.03; _8: 0.229; _25: 0; _26: 0; _27: 0; _28: 0; _29: 0; _30: 0; _31: 0; _32: 0; _33: 0
39670 | MARINA 110.00 | 39675 | MARI_GT 10.500 | 1 | MARINA5T | 1 | 1 | 1 | 39675 | 0 | 14 | Voltage | 1 | Turns ratio (pu on bus base kV) | Zpu (system base) | Y pu (system base) | 0.002 | 0.1088 | 9999 | 9999 | 125 | 0 | 0 | 9999 | 1.05 | 0 | 0 | 1 | 0 | 1.15 | Column1: 0.86; _1: 1.02; _2: 0.98; _3: 0; _4: 0; _5: 0; _6: 0; _7: 0.002; _8: 0.1088; _25: 0; _26: 0; _27: 0; _28: 0; _29: 0; _30: 0; _31: 0; _32: 0; _33: 0
40002 | MARLINSTOWN 20.000 | 40024 | BALLINDERRY 38.000 | 1 |  | 1 | 0 | 0 | 0 | 0 | 33 | None | 0 | Turns ratio (pu on bus base kV) | Zpu (system base) | Y pu (system base) | 0.08 | 2 | 9999 | 9999 | 5 | 0 | 0 | 9999 | 1 | 0 | 1 | 1 | 0 | 1.1 | Column1: 0.9; _1: 1.1; _2: 0.9; _3: 0; _4: 0; _5: 0; _6: 0; _7: 0.08; _8: 2; _25: 0; _26: 0; _27: 0; _28: 0; _29: 0; _30: 0; _31: 0; _32: 0; _33: 0
40002 | MARLINSTOWN 20.000 | 40072 | MARLINSTOWN 0.4000 | 1 |  | 1 | 1 | 1 | 0 | 0 | 33 | None | 0 | Turns ratio (pu on bus base kV) | Zpu (system base) | Y pu (system base) | 0.19 | 1.3 | 9999 | 9999 | 5 | 0 | 0 | 9999 | 1 | 0 | 1 | 1 | 0 | 1.1 | Column1: 0.9; _1: 1.1; _2: 0.9; _3: 0; _4: 0; _5: 0; _6: 0; _7: 0.19; _8: 1.3; _25: 0; _26: 0; _27: 0; _28: 0; _29: 0; _30: 0; _31: 0; _32: 0; _33: 0
40202 | MALLOW 20.000 | 40204 | MALLOW 38.000 | 1 |  | 1 | 1 | 1 | 40202 | 1 | 17 | Voltage | 1 | Turns ratio (pu on bus base kV) | Zpu (system base) | Y pu (system base) | 0.1 | 2.4 | 5 | 5 | 5 | 0 | 0 | 5 | 0.9625 | 0 | 0 | 1 | 0 | 1.1 | Column1: 0.9; _1: 1.02; _2: 0.99; _3: 0; _4: 0; _5: 0; _6: 0; _7: 0.1; _8: 2.4; _25: 0; _26: 0; _27: 0; _28: 0; _29: 0; _30: 0; _31: 0; _32: 0; _33: 0
40204 | MALLOW 38.000 | 40271 | CROSSFIELD 0.4000 | 1 |  | 1 | 1 | 1 | 0 | 0 | 33 | None | 0 | Turns ratio (pu on bus base kV) | Zpu (system base) | Y pu (system base) | 0.148 | 0.99 | 9999 | 9999 | 6 | 0 | 0 | 9999 | 1 | 0 | 1 | 1 | 0 | 1.1 | Column1: 0.9; _1: 1.1; _2: 0.9; _3: 0; _4: 0; _5: 0; _6: 0; _7: 0.148; _8: 0.99; _25: 0; _26: 0; _27: 0; _28: 0; _29: 0; _30: 0; _31: 0; _32: 0; _33: 0
40404 | MOY 38.000 | 40412 | LACKAN 20 20.000 | 1 | MOY _2 | 1 | 1 | 1 | 40412 | 0 | 17 | Voltage | 1 | Turns ratio (pu on bus base kV) | Zpu (system base) | Y pu (system base) | 0.05 | 1.2 | 10 | 10 | 10 | 0 | 0 | 10 | 1.05 | 0 | 0 | 1 | 0 | 1.1 | Column1: 0.9; _1: 1.02; _2: 0.99; _3: 0; _4: 0; _5: 0; _6: 0; _7: 0.05; _8: 1.2; _25: 0; _26: 0; _27: 0; _28: 0; _29: 0; _30: 0; _31: 0; _32: 0; _33: 0
40412 | LACKAN 20 20.000 | 40471 | LACKAN 0.4000 | 1 | LACKAN 2 | 1 | 1 | 1 | 0 | 0 | 3 | None | 0 | Turns ratio (pu on bus base kV) | Zpu (system base) | Y pu (system base) | 0.101 | 0.793 | 9999 | 9999 | 7.5 | 0 | 0 | 9999 | 1 | 0 | 0 | 1 | 0 | 1.1 | Column1: 0.9; _1: 1.02; _2: 0.99; _3: 0; _4: 0; _5: 0; _6: 0; _7: 0.101; _8: 0.793; _25: 0; _26: 0; _27: 0; _28: 0; _29: 0; _30: 0; _31: 0; _32: 0; _33: 0
40761 | MEENTYCAT 20.000 | 40771 | MEENTYCAT 0.6900 | 1 | MEENTYCA _1 | 1 | 1 | 1 | 0 | 0 | 3 | None | 0 | Turns ratio (pu on bus base kV) | Zpu (system base) | Y pu (system base) | 0.003 | 0.1 | 9999 | 9999 | 59.8 | 0 | 0 | 9999 | 1 | 0 | 0 | 1 | 0 | 1.1 | Column1: 0.9; _1: 1.02; _2: 0.98; _3: 0; _4: 0; _5: 0; _6: 0; _7: 0.003; _8: 0.1; _25: 0; _26: 0; _27: 0; _28: 0; _29: 0; _30: 0; _31: 0; _32: 0; _33: 0
40761 | MEENTYCAT 20.000 | 40772 | MEENTYCAT 0.6900 | 2 | MEENTYCA _2 | 1 | 1 | 1 | 0 | 0 | 3 | None | 0 | Turns ratio (pu on bus base kV) | Zpu (system base) | Y pu (system base) | 0.009 | 0.256 | 9999 | 9999 | 23.4 | 0 | 0 | 9999 | 1 | 0 | 0 | 1 | 0 | 1.1 | Column1: 0.9; _1: 1.02; _2: 0.98; _3: 0; _4: 0; _5: 0; _6: 0; _7: 0.009; _8: 0.256; _25: 0; _26: 0; _27: 0; _28: 0; _29: 0; _30: 0; _31: 0; _32: 0; _33: 0
40761 | MEENTYCAT 20.000 | 40773 | MEENTYCAT 0.6900 | 3 | MEENTYCA _3 | 1 | 1 | 1 | 0 | 0 | 3 | None | 0 | Turns ratio (pu on bus base kV) | Zpu (system base) | Y pu (system base) | 0.046 | 0.33 | 9999 | 9999 | 18.2 | 0 | 0 | 9999 | 1 | 0 | 0 | 1 | 0 | 1.1 | Column1: 0.9; _1: 1.02; _2: 0.98; _3: 0; _4: 0; _5: 0; _6: 0; _7: 0.046; _8: 0.33; _25: 0; _26: 0; _27: 0; _28: 0; _29: 0; _30: 0; _31: 0; _32: 0; _33: 0
40902 | MULREAVY 20.000 | 40971 | MULREAVY 0.6900 | 1 | MULREAVY _3 | 1 | 1 | 1 | 0 | 0 | 3 | None | 0 | Turns ratio (pu on bus base kV) | Zpu (system base) | Y pu (system base) | 0.002 | 0.088 | 9999 | 9999 | 86.1 | 0 | 0 | 9999 | 1 | 0 | 0 | 1 | 0 | 1.1 | Column1: 0.9; _1: 1.02; _2: 0.98; _3: 0; _4: 0; _5: 0; _6: 0; _7: 0.002; _8: 0.088; _25: 0; _26: 0; _27: 0; _28: 0; _29: 0; _30: 0; _31: 0; _32: 0; _33: 0
40922 | CROAGHNAMEAL20.000 | 40972 | CROAGHNAMEAL0.6900 | 1 | CROAGHNA | 1 | 1 | 1 | 0 | 0 | 3 | None | 0 | Turns ratio (pu on bus base kV) | Zpu (system base) | Y pu (system base) | 0.044 | 1.118 | 9999 | 9999 | 4.5 | 0 | 0 | 9999 | 1 | 0 | 0 | 1 | 0 | 1.1 | Column1: 0.9; _1: 1.06; _2: 1.02; _3: 0; _4: 0; _5: 0; _6: 0; _7: 0.044; _8: 1.118; _25: 0; _26: 0; _27: 0; _28: 0; _29: 0; _30: 0; _31: 0; _32: 0; _33: 0
40932 | MEENADREEN S20.000 | 40973 | MEENADREENSO0.4000 | 1 | MEENADRE _1 | 1 | 1 | 1 | 0 | 0 | 3 | None | 0 | Turns ratio (pu on bus base kV) | Zpu (system base) | Y pu (system base) | 0.19 | 1.5 | 9999 | 9999 | 4 | 0 | 0 | 9999 | 1 | 0 | 0 | 1 | 0 | 1.1 | Column1: 0.9; _1: 1.06; _2: 1.02; _3: 0; _4: 0; _5: 0; _6: 0; _7: 0.19; _8: 1.5; _25: 0; _26: 0; _27: 0; _28: 0; _29: 0; _30: 0; _31: 0; _32: 0; _33: 0
40932 | MEENADREEN S20.000 | 68308 | MEENAD_S_PH20.6900 | 1 | MEENADRE _2 | 1 | 1 | 1 | 0 | 0 | 3 | None | 0 | Turns ratio (pu on bus base kV) | Zpu (system base) | Y pu (system base) | 0.135 | 1.029 | 9999 | 9999 | 6 | 0 | 0 | 9999 | 1 | 0 | 0 | 1 | 0 | 1.1 | Column1: 0.9; _1: 1.02; _2: 0.99; _3: 0; _4: 0; _5: 0; _6: 0; _7: 0.135; _8: 1.029; _25: 0; _26: 0; _27: 0; _28: 0; _29: 0; _30: 0; _31: 0; _32: 0; _33: 0
42001 | ATHGARVAN 10.000 | 42004 | NEWBRIDGE 38.000 | 1 | ATHGARVA | 1 | 0 | 0 | 42001 | 0 | 15 | Voltage | 1 | Turns ratio (pu on bus base kV) | Zpu (system base) | Y pu (system base) | 0.088 | 1 | 9999 | 9999 | 10 | 0 | 0 | 9999 | 1.0857 | 0 | 0 | 1 | 0 | 1.1 | Column1: 0.9; _1: 1.02; _2: 0.98; _3: 0; _4: 0; _5: 0; _6: 0; _7: 0.088; _8: 1; _25: 0; _26: 0; _27: 0; _28: 0; _29: 0; _30: 0; _31: 0; _32: 0; _33: 0
42202 | CROWINSTOWN 20.000 | 42271 | CROWINST 0.6900 | 1 | CROWINST | 1 | 1 | 1 | 0 | 0 | 3 | None | 0 | Turns ratio (pu on bus base kV) | Zpu (system base) | Y pu (system base) | 0.032 | 1.203 | 6.3 | 6.3 | 6.3 | 0 | 0 | 6.3 | 1 | 0 | 0 | 1 | 0 | 1.1 | Column1: 0.9; _1: 1.02; _2: 0.99; _3: 0; _4: 0; _5: 0; _6: 0; _7: 0.032; _8: 1.203; _25: 0; _26: 0; _27: 0; _28: 0; _29: 0; _30: 0; _31: 0; _32: 0; _33: 0
42212 | CROWINSTOWN 20.000 | 42214 | ATHBOY 38.000 | 1 | ATHBOY | 1 | 0 | 0 | 42212 | 0 | 15 | Voltage | 1 | Turns ratio (pu on bus base kV) | Zpu (system base) | Y pu (system base) | 0.038 | 0.934 | 9999 | 9999 | 10 | 0 | 0 | 9999 | 1.0571 | 0 | 0 | 1 | 0 | 1.1 | Column1: 0.9; _1: 1.02; _2: 0.98; _3: 0; _4: 0; _5: 0; _6: 0; _7: 0.038; _8: 0.934; _25: 0; _26: 0; _27: 0; _28: 0; _29: 0; _30: 0; _31: 0; _32: 0; _33: 0
42602 | NENAGH 20.000 | 42604 | NENAGH 38.000 | 2 | NENAGH _1 | 1 | 0 | 0 | 0 | 0 | 15 | None | 0 | Turns ratio (pu on bus base kV) | Zpu (system base) | Y pu (system base) | 0.038 | 0.934 | 9999 | 9999 | 10 | 0 | 0 | 9999 | 1 | 0 | 0 | 1 | 0 | 1.1 | Column1: 0.9; _1: 1.02; _2: 0.98; _3: 0; _4: 0; _5: 0; _6: 0; _7: 0.038; _8: 0.934; _25: 0; _26: 0; _27: 0; _28: 0; _29: 0; _30: 0; _31: 0; _32: 0; _33: 0
42602 | NENAGH 20.000 | 42671 | BORRISFARNEY0.6900 | 2 | BORRISFA | 1 | 1 | 1 | 0 | 0 | 3 | None | 0 | Turns ratio (pu on bus base kV) | Zpu (system base) | Y pu (system base) | 0.074 | 1.863 | 9999 | 9999 | 2.7 | 0 | 0 | 9999 | 1 | 0 | 0 | 1 | 0 | 1.1 | Column1: 0.9; _1: 1.02; _2: 0.98; _3: 0; _4: 0; _5: 0; _6: 0; _7: 0.074; _8: 1.863; _25: 0; _26: 0; _27: 0; _28: 0; _29: 0; _30: 0; _31: 0; _32: 0; _33: 0
42602 | NENAGH 20.000 | 42672 | CURRAGHG 0.6900 | 2 | NENAGH _2 | 1 | 1 | 1 | 0 | 0 | 3 | None | 0 | Turns ratio (pu on bus base kV) | Zpu (system base) | Y pu (system base) | 0.074 | 1.863 | 9999 | 9999 | 2.7 | 0 | 0 | 9999 | 1 | 0 | 0 | 1 | 0 | 1.1 | Column1: 0.9; _1: 1.02; _2: 0.98; _3: 0; _4: 0; _5: 0; _6: 0; _7: 0.074; _8: 1.863; _25: 0; _26: 0; _27: 0; _28: 0; _29: 0; _30: 0; _31: 0; _32: 0; _33: 0
42602 | NENAGH 20.000 | 42673 | TEMPLEDE 0.4000 | 2 | NENAGH _3 | 1 | 1 | 1 | 0 | 0 | 3 | None | 0 | Turns ratio (pu on bus base kV) | Zpu (system base) | Y pu (system base) | 0.152 | 1.19 | 9999 | 9999 | 5 | 0 | 0 | 9999 | 1 | 0 | 0 | 1 | 0 | 1.1 | Column1: 0.9; _1: 1.02; _2: 0.98; _3: 0; _4: 0; _5: 0; _6: 0; _7: 0.152; _8: 1.19; _25: 0; _26: 0; _27: 0; _28: 0; _29: 0; _30: 0; _31: 0; _32: 0; _33: 0
42602 | NENAGH 20.000 | 42674 | CURRAGHGRAIG0.6900 | 1 | BORRISFA _1 | 1 | 1 | 1 | 0 | 0 | 3 | None | 0 | Turns ratio (pu on bus base kV) | Zpu (system base) | Y pu (system base) | 0.074 | 1.863 | 9999 | 9999 | 2.7 | 0 | 0 | 9999 | 1 | 0 | 0 | 1 | 0 | 1.1 | Column1: 0.9; _1: 1.02; _2: 0.98; _3: 0; _4: 0; _5: 0; _6: 0; _7: 0.074; _8: 1.863; _25: 0; _26: 0; _27: 0; _28: 0; _29: 0; _30: 0; _31: 0; _32: 0; _33: 0
42602 | NENAGH 20.000 | 42675 | NENAGH 0.6900 | 2 | IKERIN _1 | 1 | 1 | 1 | 0 | 0 | 3 | None | 0 | Turns ratio (pu on bus base kV) | Zpu (system base) | Y pu (system base) | 0.074 | 1.863 | 9999 | 9999 | 2.7 | 0 | 0 | 9999 | 1 | 0 | 0 | 1 | 0 | 1.1 | Column1: 0.9; _1: 1.06; _2: 1.02; _3: 0; _4: 0; _5: 0; _6: 0; _7: 0.074; _8: 1.863; _25: 0; _26: 0; _27: 0; _28: 0; _29: 0; _30: 0; _31: 0; _32: 0; _33: 0
42602 | NENAGH 20.000 | 42676 | NENAGH 0.6900 | 2 | IKERIN _2 | 1 | 1 | 1 | 0 | 0 | 3 | None | 0 | Turns ratio (pu on bus base kV) | Zpu (system base) | Y pu (system base) | 0.074 | 1.863 | 9999 | 9999 | 2.7 | 0 | 0 | 9999 | 1 | 0 | 0 | 1 | 0 | 1.1 | Column1: 0.9; _1: 1.06; _2: 1.02; _3: 0; _4: 0; _5: 0; _6: 0; _7: 0.074; _8: 1.863; _25: 0; _26: 0; _27: 0; _28: 0; _29: 0; _30: 0; _31: 0; _32: 0; _33: 0
43602 | KNOCKANEDEN 20.000 | 43604 | OUGHTRAGH 38.000 | 1 | KNOCKANE | 1 | 0 | 0 | 43602 | 0 | 15 | Voltage | 1 | Turns ratio (pu on bus base kV) | Zpu (system base) | Y pu (system base) | 0.038 | 0.934 | 9999 | 9999 | 10 | 0 | 0 | 9999 | 1.0571 | 0 | 0 | 1 | 0 | 1.1 | Column1: 0.9; _1: 1.02; _2: 0.98; _3: 0; _4: 0; _5: 0; _6: 0; _7: 0.038; _8: 0.934; _25: 0; _26: 0; _27: 0; _28: 0; _29: 0; _30: 0; _31: 0; _32: 0; _33: 0
43602 | KNOCKANEDEN 20.000 | 43671 | KNOCKANEDEN 0.4000 | 1 | KNOCKANE _1 | 1 | 1 | 1 | 43671 | 0 | 3 | None | 0 | Turns ratio (pu on bus base kV) | Zpu (system base) | Y pu (system base) | 0.101 | 0.793 | 9999 | 9999 | 7.5 | 0 | 0 | 9999 | 1 | 0 | 0 | 1 | 0 | 1.1 | Column1: 0.9; _1: 1.02; _2: 0.98; _3: 0; _4: 0; _5: 0; _6: 0; _7: 0.101; _8: 0.793; _25: 0; _26: 0; _27: 0; _28: 0; _29: 0; _30: 0; _31: 0; _32: 0; _33: 0
43602 | KNOCKANEDEN 20.000 | 43672 | KNOCKANEDEN_0.4000 | 1 | KNOCKANE _2 | 1 | 1 | 1 | 0 | 0 | 3 | None | 0 | Turns ratio (pu on bus base kV) | Zpu (system base) | Y pu (system base) | 0.304 | 2.38 | 9999 | 9999 | 2.5 | 0 | 0 | 9999 | 1 | 0 | 0 | 1 | 0 | 1.1 | Column1: 0.9; _1: 1.02; _2: 0.98; _3: 0; _4: 0; _5: 0; _6: 0; _7: 0.304; _8: 2.38; _25: 0; _26: 0; _27: 0; _28: 0; _29: 0; _30: 0; _31: 0; _32: 0; _33: 0
43712 | GLENREE 20.000 | 43724 | GLENREE 38.000 | 1 | OUNAGH | 1 | 0 | 0 | 0 | 0 | 16 | None | 0 | Turns ratio (pu on bus base kV) | Zpu (system base) | Y pu (system base) | 0.0111 | 0.24 | 9999 | 9999 | 45 | 0 | 0 | 9999 | 1 | 0 | 0 | 1 | 0 | 1.09 | Column1: 0.84; _1: 1.02; _2: 0.98; _3: 0; _4: 0; _5: 0; _6: 0; _7: 0.0111; _8: 0.24; _25: 0; _26: 0; _27: 0; _28: 0; _29: 0; _30: 0; _31: 0; _32: 0; _33: 0
43712 | GLENREE 20.000 | 43774 | CARROWLEAGH 0.4000 | 1 | CARROWLE | 1 | 1 | 1 | 0 | 0 | 3 | None | 0 | Turns ratio (pu on bus base kV) | Zpu (system base) | Y pu (system base) | 0.019 | 0.149 | 9999 | 9999 | 40 | 0 | 0 | 9999 | 1 | 0 | 0 | 1 | 0 | 1.1 | Column1: 0.9; _1: 1.06; _2: 1.02; _3: 0; _4: 0; _5: 0; _6: 0; _7: 0.019; _8: 0.149; _25: 0; _26: 0; _27: 0; _28: 0; _29: 0; _30: 0; _31: 0; _32: 0; _33: 0
43712 | GLENREE 20.000 | 68254 | CARROWLE_PH20.6900 | 1 | CARROW | 1 | 1 | 1 | 0 | 0 | 16 | None | 0 | Turns ratio (pu on bus base kV) | Zpu (system base) | Y pu (system base) | 0 | 1.429 | 9999 | 9999 | 3 | 0 | 0 | 9999 | 1 | 0 | 0 | 1 | 0 | 1.09 | Column1: 0.84; _1: 1.02; _2: 0.98; _3: 0; _4: 0; _5: 0; _6: 0; _7: 0; _8: 1.429; _25: 0; _26: 0; _27: 0; _28: 0; _29: 0; _30: 0; _31: 0; _32: 0; _33: 0
43714 | GLENREE 38.000 | 43722 | GLENREE 20.000 | 1 | GLENREE _2 | 1 | 1 | 1 | 0 | 0 | 16 | None | 0 | Turns ratio (pu on bus base kV) | Zpu (system base) | Y pu (system base) | 0.01667 | 0.333 | 9999 | 9999 | 30 | 0 | 0 | 9999 | 1 | 0 | 0 | 1 | 0 | 1.09 | Column1: 0.84; _1: 1.02; _2: 0.98; _3: 0; _4: 0; _5: 0; _6: 0; _7: 0.01667; _8: 0.333; _25: 0; _26: 0; _27: 0; _28: 0; _29: 0; _30: 0; _31: 0; _32: 0; _33: 0
43714 | GLENREE 38.000 | 43722 | GLENREE 20.000 | 2 | GLENREE _3 | 1 | 1 | 1 | 0 | 0 | 16 | None | 0 | Turns ratio (pu on bus base kV) | Zpu (system base) | Y pu (system base) | 0.01667 | 0.333 | 9999 | 9999 | 30 | 0 | 0 | 9999 | 1 | 0 | 0 | 1 | 0 | 1.09 | Column1: 0.84; _1: 1.02; _2: 0.98; _3: 0; _4: 0; _5: 0; _6: 0; _7: 0.01667; _8: 0.333; _25: 0; _26: 0; _27: 0; _28: 0; _29: 0; _30: 0; _31: 0; _32: 0; _33: 0
43722 | GLENREE 20.000 | 43771 | BUNNYCONNELL0.6900 | 1 | BUNNYCON | 1 | 1 | 1 | 0 | 0 | 3 | None | 0 | Turns ratio (pu on bus base kV) | Zpu (system base) | Y pu (system base) | 0.007 | 0.258 | 9999 | 9999 | 29.4 | 0 | 0 | 9999 | 1 | 0 | 0 | 1 | 0 | 1.1 | Column1: 0.9; _1: 1.06; _2: 1.02; _3: 0; _4: 0; _5: 0; _6: 0; _7: 0.007; _8: 0.258; _25: 0; _26: 0; _27: 0; _28: 0; _29: 0; _30: 0; _31: 0; _32: 0; _33: 0
43722 | GLENREE 20.000 | 43771 | BUNNYCONNELL0.6900 | 2 | BUNNYCON _1 | 1 | 1 | 1 | 0 | 0 | 3 | None | 0 | Turns ratio (pu on bus base kV) | Zpu (system base) | Y pu (system base) | 0.007 | 0.258 | 9999 | 9999 | 29.4 | 0 | 0 | 9999 | 1 | 0 | 0 | 1 | 0 | 1.1 | Column1: 0.9; _1: 1.06; _2: 1.02; _3: 0; _4: 0; _5: 0; _6: 0; _7: 0.007; _8: 0.258; _25: 0; _26: 0; _27: 0; _28: 0; _29: 0; _30: 0; _31: 0; _32: 0; _33: 0
43752 | BLACKLOUGH 20.000 | 68312 | BLACKLOU_PH10.6900 | 1 | BLACKLOU | 1 | 1 | 1 | 0 | 0 | 3 | None | 0 | Turns ratio (pu on bus base kV) | Zpu (system base) | Y pu (system base) | 0 | 0.431 | 9999 | 9999 | 13.9 | 0 | 0 | 9999 | 1 | 0 | 0 | 1 | 0 | 1.1 | Column1: 0.9; _1: 1.02; _2: 0.98; _3: 0; _4: 0; _5: 0; _6: 0; _7: 0; _8: 0.431; _25: 0; _26: 0; _27: 0; _28: 0; _29: 0; _30: 0; _31: 0; _32: 0; _33: 0
44011 | POPPINTREE 10.000 | 44071 | HUNTSTOWN AD0.4000 | 1 |  | 1 | 1 | 1 | 0 | 0 | 33 | None | 0 | Turns ratio (pu on bus base kV) | Zpu (system base) | Y pu (system base) | 0.252 | 2.388 | 9999 | 9999 | 2.5 | 0 | 0 | 9999 | 1 | 0 | 1 | 1 | 0 | 1.1 | Column1: 0.9; _1: 1.1; _2: 0.9; _3: 0; _4: 0; _5: 0; _6: 0; _7: 0.252; _8: 2.388; _25: 0; _26: 0; _27: 0; _28: 0; _29: 0; _30: 0; _31: 0; _32: 0; _33: 0
44011 | POPPINTREE 10.000 | 44072 | HUNTSTOWN AD0.4000 | 1 |  | 1 | 1 | 1 | 0 | 0 | 33 | None | 0 | Turns ratio (pu on bus base kV) | Zpu (system base) | Y pu (system base) | 0.252 | 2.388 | 9999 | 9999 | 2.5 | 0 | 0 | 9999 | 1 | 0 | 1 | 1 | 0 | 1.1 | Column1: 0.9; _1: 1.1; _2: 0.9; _3: 0; _4: 0; _5: 0; _6: 0; _7: 0.252; _8: 2.388; _25: 0; _26: 0; _27: 0; _28: 0; _29: 0; _30: 0; _31: 0; _32: 0; _33: 0
44804 | PORTLAOISE 38.000 | 44806 | PORTLAOIS 20.000 | 1 |  | 1 | 1 | 1 | 0 | 0 | 17 | None | 0 | Turns ratio (pu on bus base kV) | Zpu (system base) | Y pu (system base) | 0.1 | 2.4 | 5 | 5 | 5 | 0 | 0 | 5 | 1 | 0 | 0 | 1 | 0 | 1.1 | Column1: 0.9; _1: 1.02; _2: 0.99; _3: 0; _4: 0; _5: 0; _6: 0; _7: 0.1; _8: 2.4; _25: 0; _26: 0; _27: 0; _28: 0; _29: 0; _30: 0; _31: 0; _32: 0; _33: 0
44812 | LISDOWNEY 20.000 | 44814 | BALLYCONRA 38.000 | 1 | LISDOWNE | 1 | 0 | 0 | 0 | 0 | 15 | None | 0 | Turns ratio (pu on bus base kV) | Zpu (system base) | Y pu (system base) | 0.038 | 0.934 | 9999 | 9999 | 10 | 0 | 0 | 9999 | 1 | 0 | 0 | 1 | 0 | 1.1 | Column1: 0.8416; _1: 1.02; _2: 0.98; _3: 0; _4: 0; _5: 0; _6: 0; _7: 0.038; _8: 0.934; _25: 0; _26: 0; _27: 0; _28: 0; _29: 0; _30: 0; _31: 0; _32: 0; _33: 0
44822 | DOORAY 20.000 | 44824 | DOORAY 38.000 | 1 | KILLINAP | 1 | 0 | 0 | 0 | 0 | 21 | None | 0 | Turns ratio (pu on bus base kV) | Zpu (system base) | Y pu (system base) | 0.01429 | 0.35 | 9999 | 9999 | 63 | 0 | 0 | 9999 | 1 | 0 | 0 | 1 | 0 | 1.04 | Column1: 0.84; _1: 1.02; _2: 0.98; _3: 0; _4: 0; _5: 0; _6: 0; _7: 0.01429; _8: 0.35; _25: 0; _26: 0; _27: 0; _28: 0; _29: 0; _30: 0; _31: 0; _32: 0; _33: 0
44822 | DOORAY 20.000 | 44871 | DOORAY 0.6900 | 1 | KILLINAP _1 | 1 | 1 | 1 | 0 | 0 | 3 | None | 0 | Turns ratio (pu on bus base kV) | Zpu (system base) | Y pu (system base) | 0 | 0.098 | 9999 | 9999 | 61.2 | 0 | 0 | 9999 | 1 | 0 | 0 | 1 | 0 | 1.1 | Column1: 0.9; _1: 1.02; _2: 0.98; _3: 0; _4: 0; _5: 0; _6: 0; _7: 0; _8: 0.098; _25: 0; _26: 0; _27: 0; _28: 0; _29: 0; _30: 0; _31: 0; _32: 0; _33: 0
46503 | DUBLIN_WASTE3.3000 | 46511 | DUBLIN_WASTE11.000 | 1 | DUBLIN W _2 | 1 | 0 | 0 | 0 | 0 | 33 | None | 0 | Turns ratio (pu on bus base kV) | Zpu (system base) | Y pu (system base) | 0.01 | 0.531 | 9999 | 9999 | 16 | 0 | 0 | 9999 | 1 | 0 | 0 | 1 | 0 | 1.1 | Column1: 0.9; _1: 1.02; _2: 0.98; _3: 0; _4: 0; _5: 0; _6: 0; _7: 0.01; _8: 0.531; _25: 0; _26: 0; _27: 0; _28: 0; _29: 0; _30: 0; _31: 0; _32: 0; _33: 0
46801 | PFIZER_ASKEA10.000 | 46854 | ASKEATON 38.000 | 1 | PFIZERCU | 1 | 0 | 0 | 46801 | 0 | 11 | Voltage | 1 | Turns ratio (pu on bus base kV) | Zpu (system base) | Y pu (system base) | 0.14 | 1.5 | 9999 | 9999 | 5 | 0 | 0 | 9999 | 1.0075 | 0 | 0 | 1 | 0 | 1.012 | Column1: 0.871; _1: 1.06; _2: 1.04; _3: 0; _4: 0; _5: 0; _6: 0; _7: 0.14; _8: 1.5; _25: 0; _26: 0; _27: 0; _28: 0; _29: 0; _30: 0; _31: 0; _32: 0; _33: 0
46801 | PFIZER_ASKEA10.000 | 46854 | ASKEATON 38.000 | 2 | PFIZERCU _1 | 1 | 0 | 0 | 46801 | 0 | 11 | Voltage | 1 | Turns ratio (pu on bus base kV) | Zpu (system base) | Y pu (system base) | 0.14 | 1.5 | 9999 | 9999 | 5 | 0 | 0 | 9999 | 1.0075 | 0 | 0 | 1 | 0 | 1.012 | Column1: 0.871; _1: 1.06; _2: 1.04; _3: 0; _4: 0; _5: 0; _6: 0; _7: 0.14; _8: 1.5; _25: 0; _26: 0; _27: 0; _28: 0; _29: 0; _30: 0; _31: 0; _32: 0; _33: 0
46802 | CARRONS 20.000 | 46844 | CARRONS 38.000 | 1 | RATHKEAL _2 | 1 | 0 | 0 | 46802 | 0 | 17 | Voltage | 1 | Turns ratio (pu on bus base kV) | Zpu (system base) | Y pu (system base) | 0 | 0.935 | 10 | 10 | 10 | 0 | 0 | 10 | 1.0375 | 0 | 0 | 1 | 0 | 1.1 | Column1: 0.9; _1: 1.02; _2: 0.99; _3: 0; _4: 0; _5: 0; _6: 0; _7: 0; _8: 0.935; _25: 0; _26: 0; _27: 0; _28: 0; _29: 0; _30: 0; _31: 0; _32: 0; _33: 0
46802 | CARRONS 20.000 | 46870 | CARRONS_1 0.4000 | 1 | CARRONS | 1 | 1 | 1 | 0 | 0 | 3 | None | 0 | Turns ratio (pu on bus base kV) | Zpu (system base) | Y pu (system base) | 0.152 | 1.19 | 9999 | 9999 | 5 | 0 | 0 | 9999 | 1 | 0 | 0 | 1 | 0 | 1.1 | Column1: 0.9; _1: 1.02; _2: 0.99; _3: 0; _4: 0; _5: 0; _6: 0; _7: 0.152; _8: 1.19; _25: 0; _26: 0; _27: 0; _28: 0; _29: 0; _30: 0; _31: 0; _32: 0; _33: 0
46802 | CARRONS 20.000 | 46872 | CARRONS2 0.4000 | 1 | CARRONS _1 | 1 | 1 | 1 | 0 | 0 | 3 | None | 0 | Turns ratio (pu on bus base kV) | Zpu (system base) | Y pu (system base) | 0.304 | 2.38 | 9999 | 9999 | 2.5 | 0 | 0 | 9999 | 1 | 0 | 0 | 1 | 0 | 1.1 | Column1: 0.9; _1: 1.02; _2: 0.99; _3: 0; _4: 0; _5: 0; _6: 0; _7: 0.304; _8: 2.38; _25: 0; _26: 0; _27: 0; _28: 0; _29: 0; _30: 0; _31: 0; _32: 0; _33: 0
46812 | RATHKEALE 20.000 | 46834 | GROUSELODGE 38.000 | 1 | RATHKEAL _3 | 1 | 0 | 0 | 46812 | 0 | 17 | Voltage | 1 | Turns ratio (pu on bus base kV) | Zpu (system base) | Y pu (system base) | 0 | 0.588 | 17 | 17 | 17 | 0 | 0 | 17 | 1.025 | 0 | 0 | 1 | 0 | 1.1 | Column1: 0.9; _1: 1.02; _2: 0.99; _3: 0; _4: 0; _5: 0; _6: 0; _7: 0; _8: 0.588; _25: 0; _26: 0; _27: 0; _28: 0; _29: 0; _30: 0; _31: 0; _32: 0; _33: 0
46812 | RATHKEALE 20.000 | 46874 | GROUSEL 0.6600 | 1 | RATHKEAL _4 | 1 | 1 | 1 | 0 | 0 | 3 | None | 0 | Turns ratio (pu on bus base kV) | Zpu (system base) | Y pu (system base) | 0.045 | 0.343 | 9999 | 9999 | 17.4 | 0 | 0 | 9999 | 1 | 0 | 0 | 1 | 0 | 1.1 | Column1: 0.9; _1: 1.02; _2: 0.99; _3: 0; _4: 0; _5: 0; _6: 0; _7: 0.045; _8: 0.343; _25: 0; _26: 0; _27: 0; _28: 0; _29: 0; _30: 0; _31: 0; _32: 0; _33: 0
46822 | RATHKEALE 20.000 | 46824 | RATHCAHILL 38.000 | 1 | RATHKEAL _5 | 1 | 0 | 0 | 46822 | 0 | 17 | Voltage | 1 | Turns ratio (pu on bus base kV) | Zpu (system base) | Y pu (system base) | 0.03333 | 0.8 | 15 | 15 | 15 | 0 | 0 | 15 | 1.05 | 0 | 0 | 1 | 0 | 1.1 | Column1: 0.9; _1: 1.02; _2: 0.99; _3: 0; _4: 0; _5: 0; _6: 0; _7: 0.03333; _8: 0.8; _25: 0; _26: 0; _27: 0; _28: 0; _29: 0; _30: 0; _31: 0; _32: 0; _33: 0
46822 | RATHKEALE 20.000 | 46873 | RATHCAHI 0.6900 | 1 | RATHKEAL _6 | 1 | 1 | 1 | 0 | 0 | 3 | None | 0 | Turns ratio (pu on bus base kV) | Zpu (system base) | Y pu (system base) | 0.014 | 0.429 | 9999 | 9999 | 14 | 0 | 0 | 9999 | 1 | 0 | 0 | 1 | 0 | 1.1 | Column1: 0.9; _1: 1.02; _2: 0.99; _3: 0; _4: 0; _5: 0; _6: 0; _7: 0.014; _8: 0.429; _25: 0; _26: 0; _27: 0; _28: 0; _29: 0; _30: 0; _31: 0; _32: 0; _33: 0
47802 | RATRUSSAN 20.000 | 47871 | RATRUSSAN 0.6900 | 1 | RATRUSSA _1 | 1 | 1 | 1 | 47871 | 0 | 3 | None | 0 | Turns ratio (pu on bus base kV) | Zpu (system base) | Y pu (system base) | 0.004 | 0.103 | 9999 | 9999 | 51.2 | 0 | 0 | 9999 | 1 | 0 | 0 | 1 | 0 | 1.1 | Column1: 0.9; _1: 1.02; _2: 0.98; _3: 0; _4: 0; _5: 0; _6: 0; _7: 0.004; _8: 0.103; _25: 0; _26: 0; _27: 0; _28: 0; _29: 0; _30: 0; _31: 0; _32: 0; _33: 0
47802 | RATRUSSAN 20.000 | 47873 | MOUNTAIN_LOD0.6900 | 1 | MOUNTAIN _1 | 1 | 1 | 1 | 47873 | 0 | 3 | None | 0 | Turns ratio (pu on bus base kV) | Zpu (system base) | Y pu (system base) | 0.122 | 0.93 | 9999 | 9999 | 6.4 | 0 | 0 | 9999 | 1 | 0 | 0 | 1 | 0 | 1.1 | Column1: 0.9; _1: 1.02; _2: 0.98; _3: 0; _4: 0; _5: 0; _6: 0; _7: 0.122; _8: 0.93; _25: 0; _26: 0; _27: 0; _28: 0; _29: 0; _30: 0; _31: 0; _32: 0; _33: 0
47802 | RATRUSSAN 20.000 | 47874 | RATRUSSAN 0.6900 | 1 | RATRUSSA _2 | 1 | 1 | 1 | 0 | 0 | 3 | None | 0 | Turns ratio (pu on bus base kV) | Zpu (system base) | Y pu (system base) | 0.008 | 0.219 | 9999 | 9999 | 24 | 0 | 0 | 9999 | 1 | 0 | 0 | 1 | 0 | 1.1 | Column1: 0.9; _1: 1.02; _2: 0.99; _3: 0; _4: 0; _5: 0; _6: 0; _7: 0.008; _8: 0.219; _25: 0; _26: 0; _27: 0; _28: 0; _29: 0; _30: 0; _31: 0; _32: 0; _33: 0
47872 | MOUNTAIN_LOD0.6900 | 47902 | MOUNTAIN LOD20.000 | 2 | RATRUSSA _3 | 1 | 0 | 0 | 47872 | 0 | 3 | None | 0 | Turns ratio (pu on bus base kV) | Zpu (system base) | Y pu (system base) | 0.007 | 0.193 | 9999 | 9999 | 27.2 | 0 | 0 | 9999 | 1 | 0 | 0 | 1 | 0 | 1.1 | Column1: 0.9; _1: 1.02; _2: 0.98; _3: 0; _4: 0; _5: 0; _6: 0; _7: 0.007; _8: 0.193; _25: 0; _26: 0; _27: 0; _28: 0; _29: 0; _30: 0; _31: 0; _32: 0; _33: 0
49502 | LEITIR G 20.000 | 49514 | LEITIR G 38.000 | 1 | LEI&DOI_ | 1 | 0 | 0 | 49502 | 0 | 16 | Voltage | 1 | Turns ratio (pu on bus base kV) | Zpu (system base) | Y pu (system base) | 0 | 0.3 | 9999 | 9999 | 40 | 0 | 0 | 9999 | 1.0493 | 0 | 0 | 1 | 0 | 1.09 | Column1: 0.72; _1: 1.02; _2: 0.98; _3: 0; _4: 0; _5: 0; _6: 0; _7: 0; _8: 0.3; _25: 0; _26: 0; _27: 0; _28: 0; _29: 0; _30: 0; _31: 0; _32: 0; _33: 0
49502 | LEITIR G 20.000 | 49571 | LEITIR_G 0.4000 | 1 | LEITIR G | 1 | 1 | 1 | 0 | 0 | 3 | None | 0 | Turns ratio (pu on bus base kV) | Zpu (system base) | Y pu (system base) | 0.031 | 0.243 | 9999 | 9999 | 24.5 | 0 | 0 | 9999 | 1 | 0 | 0 | 1 | 0 | 1.1 | Column1: 0.9; _1: 1.02; _2: 0.98; _3: 0; _4: 0; _5: 0; _6: 0; _7: 0.031; _8: 0.243; _25: 0; _26: 0; _27: 0; _28: 0; _29: 0; _30: 0; _31: 0; _32: 0; _33: 0
49502 | LEITIR G 20.000 | 68094 | LEITIR_PH1 0.4000 | 1 | LEI&DOI_ _1 | 1 | 1 | 1 | 0 | 0 | 3 | None | 0 | Turns ratio (pu on bus base kV) | Zpu (system base) | Y pu (system base) | 0.051 | 0.397 | 9999 | 9999 | 15 | 0 | 0 | 9999 | 1 | 0 | 0 | 1 | 0 | 1.1 | Column1: 0.9; _1: 1.02; _2: 0.98; _3: 0; _4: 0; _5: 0; _6: 0; _7: 0.051; _8: 0.397; _25: 0; _26: 0; _27: 0; _28: 0; _29: 0; _30: 0; _31: 0; _32: 0; _33: 0
49502 | LEITIR G 20.000 | 68108 | LEALET_PH1 0.4000 | 1 | LEALETTE _1 | 1 | 1 | 1 | 0 | 0 | 3 | None | 0 | Turns ratio (pu on bus base kV) | Zpu (system base) | Y pu (system base) | 0.088 | 0.708 | 9999 | 9999 | 8.4 | 0 | 0 | 9999 | 1 | 0 | 0 | 1 | 0 | 1.1 | Column1: 0.9; _1: 1.02; _2: 0.98; _3: 0; _4: 0; _5: 0; _6: 0; _7: 0.088; _8: 0.708; _25: 0; _26: 0; _27: 0; _28: 0; _29: 0; _30: 0; _31: 0; _32: 0; _33: 0
49504 | SALTHILL 38.000 | 49513 | INVERIN 20.000 | 1 | GALWAY _4 | 1 | 1 | 1 | 49513 | 0 | 17 | Voltage | 1 | Turns ratio (pu on bus base kV) | Zpu (system base) | Y pu (system base) | 0.1 | 2.4 | 5 | 5 | 5 | 0 | 0 | 5 | 1.05 | 0 | 0 | 1 | 0 | 1.1 | Column1: 0.9; _1: 1.02; _2: 0.99; _3: 0; _4: 0; _5: 0; _6: 0; _7: 0.1; _8: 2.4; _25: 0; _26: 0; _27: 0; _28: 0; _29: 0; _30: 0; _31: 0; _32: 0; _33: 0
49513 | INVERIN 20.000 | 49572 | INVERIN 0.6900 | 2 | INVERIN | 1 | 1 | 1 | 0 | 0 | 3 | None | 0 | Turns ratio (pu on bus base kV) | Zpu (system base) | Y pu (system base) | 0.051 | 1.515 | 9999 | 9999 | 4 | 0 | 0 | 9999 | 1 | 0 | 0 | 1 | 0 | 1.1 | Column1: 0.9; _1: 1.06; _2: 1.02; _3: 0; _4: 0; _5: 0; _6: 0; _7: 0.051; _8: 1.515; _25: 0; _26: 0; _27: 0; _28: 0; _29: 0; _30: 0; _31: 0; _32: 0; _33: 0
49602 | CARRICKALLEN20.000 | 49608 | CARRICKALLEN0.6900 | 1 | CARRICKA | 1 | 1 | 1 | 0 | 0 | 33 | None | 0 | Turns ratio (pu on bus base kV) | Zpu (system base) | Y pu (system base) | 0.0145 | 0.218 | 9999 | 9999 | 27.5 | 0 | 0 | 9999 | 1 | 0 | 1 | 1 | 0 | 1.1 | Column1: 0.9; _1: 1.1; _2: 0.9; _3: 0; _4: 0; _5: 0; _6: 0; _7: 0.0145; _8: 0.218; _25: 0; _26: 0; _27: 0; _28: 0; _29: 0; _30: 0; _31: 0; _32: 0; _33: 0
49602 | CARRICKALLEN20.000 | 49614 | CARRICKALLEN38.000 | 1 | CARRICKA _1 | 1 | 0 | 0 | 0 | 0 | 33 | None | 0 | Turns ratio (pu on bus base kV) | Zpu (system base) | Y pu (system base) | 0.0127 | 0.317 | 9999 | 9999 | 31.5 | 0 | 0 | 9999 | 1 | 0 | 1 | 1 | 0 | 1.1 | Column1: 0.9; _1: 1.1; _2: 0.9; _3: 0; _4: 0; _5: 0; _6: 0; _7: 0.0127; _8: 0.317; _25: 0; _26: 0; _27: 0; _28: 0; _29: 0; _30: 0; _31: 0; _32: 0; _33: 0
49604 | SHANKILL 38.000 | 49613 | MOUNTAIN 20.000 | 1 | SHANKILL _3 | 1 | 1 | 1 | 49613 | 0 | 17 | Voltage | 1 | Turns ratio (pu on bus base kV) | Zpu (system base) | Y pu (system base) | 0.1 | 2.4 | 5 | 5 | 5 | 0 | 0 | 5 | 1.075 | 0 | 0 | 1 | 0 | 1.1 | Column1: 0.9; _1: 1.02; _2: 0.99; _3: 0; _4: 0; _5: 0; _6: 0; _7: 0.1; _8: 2.4; _25: 0; _26: 0; _27: 0; _28: 0; _29: 0; _30: 0; _31: 0; _32: 0; _33: 0
49613 | MOUNTAIN 20.000 | 49672 | MOUNTAIN 0.6900 | 1 | MOUNTAIN _2 | 1 | 1 | 1 | 0 | 0 | 3 | None | 0 | Turns ratio (pu on bus base kV) | Zpu (system base) | Y pu (system base) | 0.244 | 1.859 | 9999 | 9999 | 3.2 | 0 | 0 | 9999 | 1 | 0 | 0 | 1 | 0 | 1.1 | Column1: 0.9; _1: 1.02; _2: 0.99; _3: 0; _4: 0; _5: 0; _6: 0; _7: 0.244; _8: 1.859; _25: 0; _26: 0; _27: 0; _28: 0; _29: 0; _30: 0; _31: 0; _32: 0; _33: 0
49802 | MANORHAMILTO20.000 | 49814 | SLIGO38B 38.000 | 1 | MANORHAM | 1 | 0 | 0 | 49802 | 0 | 15 | None | 0 | Turns ratio (pu on bus base kV) | Zpu (system base) | Y pu (system base) | 0.03333 | 0.66583 | 9999 | 9999 | 15 | 0 | 0 | 9999 | 1 | 0 | 0 | 1 | 0 | 1.1 | Column1: 0.8411; _1: 1.02; _2: 0.98; _3: 0; _4: 0; _5: 0; _6: 0; _7: 0.03333; _8: 0.66583; _25: 0; _26: 0; _27: 0; _28: 0; _29: 0; _30: 0; _31: 0; _32: 0; _33: 0
49812 | FAUGHARY 20.000 | 68101 | FAUGHA_PH1 0.4000 | 1 | FAUGHARY | 1 | 1 | 1 | 0 | 0 | 3 | None | 0 | Turns ratio (pu on bus base kV) | Zpu (system base) | Y pu (system base) | 0.072 | 0.567 | 9999 | 9999 | 10.5 | 0 | 0 | 9999 | 1 | 0 | 0 | 1 | 0 | 1.1 | Column1: 0.9; _1: 1.02; _2: 0.98; _3: 0; _4: 0; _5: 0; _6: 0; _7: 0.072; _8: 0.567; _25: 0; _26: 0; _27: 0; _28: 0; _29: 0; _30: 0; _31: 0; _32: 0; _33: 0
49842 | CARRIC PH1 20.000 | 68087 | CARRICKEENEY0.4000 | 1 | CARRICKE | 1 | 1 | 1 | 0 | 0 | 3 | None | 0 | Turns ratio (pu on bus base kV) | Zpu (system base) | Y pu (system base) | 0.083 | 0.647 | 9999 | 9999 | 9.2 | 0 | 0 | 9999 | 1 | 0 | 0 | 1 | 0 | 1.1 | Column1: 0.9; _1: 1.02; _2: 0.99; _3: 0; _4: 0; _5: 0; _6: 0; _7: 0.083; _8: 0.647; _25: 0; _26: 0; _27: 0; _28: 0; _29: 0; _30: 0; _31: 0; _32: 0; _33: 0
49902 | SORNE HILL 120.000 | 49971 | SORNE_HILL 0.4000 | 1 | SORNEHIL _3 | 1 | 1 | 1 | 0 | 0 | 3 | None | 0 | Turns ratio (pu on bus base kV) | Zpu (system base) | Y pu (system base) | 0.02 | 0.157 | 9999 | 9999 | 36.8 | 0 | 0 | 9999 | 1 | 0 | 0 | 1 | 0 | 1.1 | Column1: 0.9; _1: 1.02; _2: 0.98; _3: 0; _4: 0; _5: 0; _6: 0; _7: 0.02; _8: 0.157; _25: 0; _26: 0; _27: 0; _28: 0; _29: 0; _30: 0; _31: 0; _32: 0; _33: 0
49902 | SORNE HILL 120.000 | 49973 | SORNE_HILL 0.4000 | 1 | SORNE_HI | 1 | 1 | 1 | 0 | 0 | 3 | None | 0 | Turns ratio (pu on bus base kV) | Zpu (system base) | Y pu (system base) | 0.101 | 0.793 | 9999 | 9999 | 7.5 | 0 | 0 | 9999 | 1 | 0 | 0 | 1 | 0 | 1.1 | Column1: 0.9; _1: 1.02; _2: 0.98; _3: 0; _4: 0; _5: 0; _6: 0; _7: 0.101; _8: 0.793; _25: 0; _26: 0; _27: 0; _28: 0; _29: 0; _30: 0; _31: 0; _32: 0; _33: 0
49932 | FLUGHLAND 20.000 | 49976 | FLUGHLAND 0.4000 | 1 | FLUGHLAN | 1 | 1 | 1 | 0 | 0 | 3 | None | 0 | Turns ratio (pu on bus base kV) | Zpu (system base) | Y pu (system base) | 0.076 | 0.595 | 10 | 10 | 10 | 0 | 0 | 10 | 1 | 0 | 0 | 1 | 0 | 1.1 | Column1: 0.9; _1: 1.02; _2: 0.99; _3: 0; _4: 0; _5: 0; _6: 0; _7: 0.076; _8: 0.595; _25: 0; _26: 0; _27: 0; _28: 0; _29: 0; _30: 0; _31: 0; _32: 0; _33: 0
49942 | MEENKEERAGH 20.000 | 49975 | MEENKEER 0.4000 | 1 | MEENKEER | 1 | 1 | 1 | 0 | 0 | 3 | None | 0 | Turns ratio (pu on bus base kV) | Zpu (system base) | Y pu (system base) | 0.152 | 1.19 | 5 | 5 | 5 | 0 | 0 | 5 | 1 | 0 | 0 | 1 | 0 | 1.1 | Column1: 0.9; _1: 1.02; _2: 0.99; _3: 0; _4: 0; _5: 0; _6: 0; _7: 0.152; _8: 1.19; _25: 0; _26: 0; _27: 0; _28: 0; _29: 0; _30: 0; _31: 0; _32: 0; _33: 0
49952 | GLACKMORE HI20.000 | 49977 | GLACKMORE_HI0.6900 | 1 | GLACKMOR | 1 | 1 | 1 | 0 | 0 | 3 | None | 0 | Turns ratio (pu on bus base kV) | Zpu (system base) | Y pu (system base) | 0.304 | 2.38 | 9999 | 9999 | 2.5 | 0 | 0 | 9999 | 1 | 0 | 0 | 1 | 0 | 1.1 | Column1: 0.9; _1: 1.02; _2: 0.99; _3: 0; _4: 0; _5: 0; _6: 0; _7: 0.304; _8: 2.38; _25: 0; _26: 0; _27: 0; _28: 0; _29: 0; _30: 0; _31: 0; _32: 0; _33: 0
49952 | GLACKMORE HI20.000 | 49980 | GLACKMORE_HI0.4000 | 1 | GLACKMOR _1 | 1 | 1 | 1 | 0 | 0 | 3 | None | 0 | Turns ratio (pu on bus base kV) | Zpu (system base) | Y pu (system base) | 0.299 | 8.955 | 9999 | 9999 | 0.7 | 0 | 0 | 9999 | 1 | 0 | 0 | 1 | 0 | 1.1 | Column1: 0.9; _1: 1.02; _2: 0.99; _3: 0; _4: 0; _5: 0; _6: 0; _7: 0.299; _8: 8.955; _25: 0; _26: 0; _27: 0; _28: 0; _29: 0; _30: 0; _31: 0; _32: 0; _33: 0
49962 | THREE TREES 20.000 | 49974 | THREETR 0.4000 | 1 | THREE TR | 1 | 1 | 1 | 0 | 0 | 3 | None | 0 | Turns ratio (pu on bus base kV) | Zpu (system base) | Y pu (system base) | 0.152 | 1.19 | 5 | 5 | 5 | 0 | 0 | 5 | 1 | 0 | 0 | 1 | 0 | 1.1 | Column1: 0.9; _1: 1.02; _2: 0.99; _3: 0; _4: 0; _5: 0; _6: 0; _7: 0.152; _8: 1.19; _25: 0; _26: 0; _27: 0; _28: 0; _29: 0; _30: 0; _31: 0; _32: 0; _33: 0
49972 | SINGLE_TURBI0.4000 | 49982 | SINGLE TURBI20.000 | 1 | SORNE_HI _1 | 1 | 0 | 0 | 0 | 0 | 3 | None | 0 | Turns ratio (pu on bus base kV) | Zpu (system base) | Y pu (system base) | 0.304 | 2.38 | 2.5 | 2.5 | 2.5 | 0 | 0 | 2.5 | 1 | 0 | 0 | 1 | 0 | 1.1 | Column1: 0.9; _1: 1.02; _2: 0.99; _3: 0; _4: 0; _5: 0; _6: 0; _7: 0.304; _8: 2.38; _25: 0; _26: 0; _27: 0; _28: 0; _29: 0; _30: 0; _31: 0; _32: 0; _33: 0
49992 | CORVIN 0.4000 | 49994 | CORVIN 20.000 | 1 | CORVIN _1 | 1 | 0 | 0 | 0 | 0 | 3 | None | 0 | Turns ratio (pu on bus base kV) | Zpu (system base) | Y pu (system base) | 0.42 | 2.364 | 9999 | 9999 | 2.5 | 0 | 0 | 9999 | 1 | 0 | 0 | 1 | 0 | 1.1 | Column1: 0.9; _1: 1.02; _2: 0.99; _3: 0; _4: 0; _5: 0; _6: 0; _7: 0.42; _8: 2.364; _25: 0; _26: 0; _27: 0; _28: 0; _29: 0; _30: 0; _31: 0; _32: 0; _33: 0
50012 | SOMERSET 20 20.000 | 50014 | SONNAGHOLD 38.000 | 1 | SONNAGHO | 1 | 0 | 0 | 50012 | 0 | 17 | Voltage | 1 | Turns ratio (pu on bus base kV) | Zpu (system base) | Y pu (system base) | 0.05 | 1.2 | 10 | 10 | 10 | 0 | 0 | 10 | 1.1 | 0 | 0 | 1 | 0 | 1.1 | Column1: 0.9; _1: 1.02; _2: 0.99; _3: 0; _4: 0; _5: 0; _6: 0; _7: 0.05; _8: 1.2; _25: 0; _26: 0; _27: 0; _28: 0; _29: 0; _30: 0; _31: 0; _32: 0; _33: 0
50012 | SOMERSET 20 20.000 | 50071 | SONNAGH 0.6900 | 1 | SOMERSET _1 | 1 | 1 | 1 | 0 | 0 | 3 | None | 0 | Turns ratio (pu on bus base kV) | Zpu (system base) | Y pu (system base) | 0.025 | 0.621 | 9999 | 9999 | 8.1 | 0 | 0 | 9999 | 1 | 0 | 0 | 1 | 0 | 1.1 | Column1: 0.9; _1: 1.02; _2: 0.99; _3: 0; _4: 0; _5: 0; _6: 0; _7: 0.025; _8: 0.621; _25: 0; _26: 0; _27: 0; _28: 0; _29: 0; _30: 0; _31: 0; _32: 0; _33: 0
50014 | SONNAGHOLD 38.000 | 50022 | SOMERSET 20.000 | 1 |  | 1 | 1 | 1 | 0 | 0 | 33 | None | 0 | Turns ratio (pu on bus base kV) | Zpu (system base) | Y pu (system base) | 0.0266 | 0.66 | 9999 | 9999 | 15 | 0 | 0 | 9999 | 1 | 0 | 1 | 1 | 0 | 1.1 | Column1: 0.9; _1: 1.1; _2: 0.9; _3: 0; _4: 0; _5: 0; _6: 0; _7: 0.0266; _8: 0.66; _25: 0; _26: 0; _27: 0; _28: 0; _29: 0; _30: 0; _31: 0; _32: 0; _33: 0
50032 | LISBEG 20.000 | 68400 | LISBEGWF 0.6900 | 1 |  | 1 | 1 | 1 | 0 | 0 | 33 | None | 0 | Turns ratio (pu on bus base kV) | Zpu (system base) | Y pu (system base) | 0.0266 | 0.4 | 9999 | 9999 | 15 | 0 | 0 | 9999 | 1 | 0 | 1 | 1 | 0 | 1.1 | Column1: 0.9; _1: 1.1; _2: 0.9; _3: 0; _4: 0; _5: 0; _6: 0; _7: 0.0266; _8: 0.4; _25: 0; _26: 0; _27: 0; _28: 0; _29: 0; _30: 0; _31: 0; _32: 0; _33: 0
51410 | TARBERT 110.00 | 51472 | TARBG2 10.500 | 1 | TARBERT2 | 1 | 1 | 1 | 51472 | 0 | 15 | Voltage | 1 | Turns ratio (pu on bus base kV) | Zpu (system base) | Y pu (system base) | 0.0035 | 0.145 | 9999 | 9999 | 70 | 0 | 0 | 9999 | 1.0743 | 0 | 0 | 1 | 0 | 1.14 | Column1: 0.8; _1: 1.02; _2: 0.98; _3: 0; _4: 0; _5: 0; _6: 0; _7: 0.0035; _8: 0.145; _25: 0; _26: 0; _27: 0; _28: 0; _29: 0; _30: 0; _31: 0; _32: 0; _33: 0
51802 | SHANAGRAIGUE20.000 | 51824 | SHANAGRAIGUE38.000 | 1 |  | 1 | 0 | 0 | 0 | 0 | 33 | None | 0 | Turns ratio (pu on bus base kV) | Zpu (system base) | Y pu (system base) | 0.05 | 1.2 | 9999 | 9999 | 6.5 | 0 | 0 | 9999 | 1 | 0 | 1 | 1 | 0 | 1.1 | Column1: 0.9; _1: 1.1; _2: 0.9; _3: 0; _4: 0; _5: 0; _6: 0; _7: 0.05; _8: 1.2; _25: 0; _26: 0; _27: 0; _28: 0; _29: 0; _30: 0; _31: 0; _32: 0; _33: 0
51802 | SHANAGRAIGUE20.000 | 51871 | SHANAGRAIGUE0.4000 | 1 |  | 1 | 1 | 1 | 0 | 0 | 33 | None | 0 | Turns ratio (pu on bus base kV) | Zpu (system base) | Y pu (system base) | 0.22 | 1 | 9999 | 9999 | 6 | 0 | 0 | 9999 | 1 | 0 | 1 | 1 | 0 | 1.1 | Column1: 0.9; _1: 1.1; _2: 0.9; _3: 0; _4: 0; _5: 0; _6: 0; _7: 0.22; _8: 1; _25: 0; _26: 0; _27: 0; _28: 0; _29: 0; _30: 0; _31: 0; _32: 0; _33: 0
52201 | KILKEE 10 10.000 | 52234 | KILKEE 38 38.000 | 1 | KILKEE_3 | 1 | 0 | 0 | 0 | 0 | 15 | None | 0 | Turns ratio (pu on bus base kV) | Zpu (system base) | Y pu (system base) | 0.14 | 1.5 | 9999 | 9999 | 5 | 0 | 0 | 9999 | 0.9511 | 0 | 0 | 1 | 0 | 1.1 | Column1: 0.84; _1: 1.02; _2: 0.98; _3: 0; _4: 0; _5: 0; _6: 0; _7: 0.14; _8: 1.5; _25: 0; _26: 0; _27: 0; _28: 0; _29: 0; _30: 0; _31: 0; _32: 0; _33: 0
52202 | TULLAWF 20 20.000 | 52214 | TULLAWF 38 38.000 | 1 | TULLAWF_ | 1 | 0 | 0 | 0 | 0 | 16 | None | 0 | Turns ratio (pu on bus base kV) | Zpu (system base) | Y pu (system base) | 0.0333 | 0.6658 | 9999 | 9999 | 15 | 0 | 0 | 9999 | 0.9511 | 0 | 0 | 1 | 0 | 1.1 | Column1: 0.84; _1: 1.02; _2: 0.98; _3: 0; _4: 0; _5: 0; _6: 0; _7: 0.0333; _8: 0.6658; _25: 0; _26: 0; _27: 0; _28: 0; _29: 0; _30: 0; _31: 0; _32: 0; _33: 0
52202 | TULLAWF 20 20.000 | 68311 | TULLABRA_PH120.000 | 1 | TULLAWF_ _1 | 1 | 1 | 1 | 0 | 0 | 16 | None | 0 | Turns ratio (pu on bus base kV) | Zpu (system base) | Y pu (system base) | 0 | 0.4081 | 9999 | 9999 | 15.4 | 0 | 0 | 9999 | 1 | 0 | 0 | 1 | 0 | 1 | Column1: 1; _1: 1.02; _2: 0.98; _3: 0; _4: 0; _5: 0; _6: 0; _7: 0; _8: 0.4081; _25: 0; _26: 0; _27: 0; _28: 0; _29: 0; _30: 0; _31: 0; _32: 0; _33: 0
52204 | TULABRACK 38.000 | 52212 | MOANMORE 20.000 | 1 | TULABRAC _1 | 1 | 1 | 1 | 0 | 0 | 17 | None | 0 | Turns ratio (pu on bus base kV) | Zpu (system base) | Y pu (system base) | 0.03333 | 0.8 | 15 | 15 | 15 | 0 | 0 | 15 | 1 | 0 | 0 | 1 | 0 | 1.1 | Column1: 0.9; _1: 1.02; _2: 0.99; _3: 0; _4: 0; _5: 0; _6: 0; _7: 0.03333; _8: 0.8; _25: 0; _26: 0; _27: 0; _28: 0; _29: 0; _30: 0; _31: 0; _32: 0; _33: 0
52204 | TULABRACK 38.000 | 52232 | WESTWAVE KIL20.000 | 1 | WESTWAVE | 1 | 1 | 1 | 0 | 0 | 15 | None | 0 | Turns ratio (pu on bus base kV) | Zpu (system base) | Y pu (system base) | 0.038 | 0.934 | 9999 | 9999 | 10 | 0 | 0 | 9999 | 1 | 0 | 0 | 1 | 0 | 1.1 | Column1: 0.9; _1: 1.02; _2: 0.98; _3: 0; _4: 0; _5: 0; _6: 0; _7: 0.038; _8: 0.934; _25: 0; _26: 0; _27: 0; _28: 0; _29: 0; _30: 0; _31: 0; _32: 0; _33: 0
52211 | CARROWNA 10 10.000 | 68128 | CARROWNA_PH120.000 | 1 | CARROWNA | 1 | 1 | 1 | 0 | 0 | 16 | None | 0 | Turns ratio (pu on bus base kV) | Zpu (system base) | Y pu (system base) | 0 | 0.9523 | 9999 | 9999 | 5.1 | 0 | 0 | 9999 | 1 | 0 | 0 | 1 | 0 | 1 | Column1: 1; _1: 1.02; _2: 0.98; _3: 0; _4: 0; _5: 0; _6: 0; _7: 0; _8: 0.9523; _25: 0; _26: 0; _27: 0; _28: 0; _29: 0; _30: 0; _31: 0; _32: 0; _33: 0
52212 | MOANMORE 20.000 | 52271 | MOANMORE 0.4000 | 1 | MOANMORE | 1 | 1 | 1 | 0 | 0 | 3 | None | 0 | Turns ratio (pu on bus base kV) | Zpu (system base) | Y pu (system base) | 0.047 | 0.37 | 9999 | 9999 | 16.1 | 0 | 0 | 9999 | 1 | 0 | 0 | 1 | 0 | 1.1 | Column1: 0.9; _1: 1.02; _2: 0.99; _3: 0; _4: 0; _5: 0; _6: 0; _7: 0.047; _8: 0.37; _25: 0; _26: 0; _27: 0; _28: 0; _29: 0; _30: 0; _31: 0; _32: 0; _33: 0
52232 | WESTWAVE KIL20.000 | 52278 | WESTWAVE_KIL3.3000 | 1 | WESTWAVE _1 | 1 | 1 | 1 | 0 | 0 | 25 | None | 0 | Turns ratio (pu on bus base kV) | Zpu (system base) | Y pu (system base) | 0.125 | 1.25 | 9999 | 9999 | 8 | 0 | 0 | 9999 | 1 | 0 | 0 | 1 | 0 | 1.1 | Column1: 0.8; _1: 1.02; _2: 0.98; _3: 0; _4: 0; _5: 0; _6: 0; _7: 0.125; _8: 1.25; _25: 0; _26: 0; _27: 0; _28: 0; _29: 0; _30: 0; _31: 0; _32: 0; _33: 0
52414 | TAWNAGHMORE 38.000 | 67059 | KILLAL_PH1 20.000 | 1 | TAWNAGHM _1 | 1 | 1 | 1 | 67059 | 0 | 16 | None | 0 | Turns ratio (pu on bus base kV) | Zpu (system base) | Y pu (system base) | 0.0167 | 0.333 | 9999 | 9999 | 33.4 | 0 | 0 | 9999 | 1 | 0 | 0 | 1 | 0 | 1.4 | Column1: 0.96; _1: 1.02; _2: 0.98; _3: 0; _4: 0; _5: 0; _6: 0; _7: 0.0167; _8: 0.333; _25: 0; _26: 0; _27: 0; _28: 0; _29: 0; _30: 0; _31: 0; _32: 0; _33: 0
52602 | TRIEN 20 B 20.000 | 52604 | TRIEN 38.000 | 1 | TRIEN _2 | 1 | 0 | 0 | 52602 | 0 | 17 | Voltage | 1 | Turns ratio (pu on bus base kV) | Zpu (system base) | Y pu (system base) | 0.088 | 1.484 | 5 | 5 | 5 | 0 | 0 | 5 | 1.0375 | 0 | 0 | 1 | 0 | 1.1 | Column1: 0.9; _1: 1.02; _2: 0.99; _3: 0; _4: 0; _5: 0; _6: 0; _7: 0.088; _8: 1.484; _25: 0; _26: 0; _27: 0; _28: 0; _29: 0; _30: 0; _31: 0; _32: 0; _33: 0
52602 | TRIEN 20 B 20.000 | 52671 | BEALEHI 0.6900 | 1 | TRIEN 20 | 1 | 1 | 1 | 0 | 0 | 3 | None | 0 | Turns ratio (pu on bus base kV) | Zpu (system base) | Y pu (system base) | 0.101 | 3.03 | 9999 | 9999 | 2 | 0 | 0 | 9999 | 1 | 0 | 0 | 1 | 0 | 1.1 | Column1: 0.9; _1: 1.02; _2: 0.99; _3: 0; _4: 0; _5: 0; _6: 0; _7: 0.101; _8: 3.03; _25: 0; _26: 0; _27: 0; _28: 0; _29: 0; _30: 0; _31: 0; _32: 0; _33: 0
52602 | TRIEN 20 B 20.000 | 52672 | BEALEHI 0.6900 | 1 | TRIEN 20 _1 | 1 | 1 | 1 | 0 | 0 | 3 | None | 0 | Turns ratio (pu on bus base kV) | Zpu (system base) | Y pu (system base) | 0.111 | 2.794 | 9999 | 9999 | 1.8 | 0 | 0 | 9999 | 1 | 0 | 0 | 1 | 0 | 1.1 | Column1: 0.9; _1: 1.02; _2: 0.99; _3: 0; _4: 0; _5: 0; _6: 0; _7: 0.111; _8: 2.794; _25: 0; _26: 0; _27: 0; _28: 0; _29: 0; _30: 0; _31: 0; _32: 0; _33: 0
52602 | TRIEN 20 B 20.000 | 52677 | BEALE_HILL_20.6900 | 1 | TRIEN 20 _2 | 1 | 1 | 1 | 0 | 0 | 3 | None | 0 | Turns ratio (pu on bus base kV) | Zpu (system base) | Y pu (system base) | 0.074 | 1.863 | 9999 | 9999 | 2.7 | 0 | 0 | 9999 | 1 | 0 | 0 | 1 | 0 | 1.1 | Column1: 0.9; _1: 1.02; _2: 0.99; _3: 0; _4: 0; _5: 0; _6: 0; _7: 0.074; _8: 1.863; _25: 0; _26: 0; _27: 0; _28: 0; _29: 0; _30: 0; _31: 0; _32: 0; _33: 0
52610 | TRIEN 110.00 | 52614 | TRIEN 38.000 | 3 | TRIEN _3 | 1 | 1 | 1 | 52614 | 0 | 16 | Voltage | 1 | Turns ratio (pu on bus base kV) | Zpu (system base) | Y pu (system base) | 0 | 0.338 | 9999 | 9999 | 63 | 0 | 0 | 9999 | 1 | 0 | 0 | 1 | 0 | 1.034 | Column1: 0.72; _1: 1.09; _2: 1.05; _3: 0; _4: 0; _5: 0; _6: 0; _7: 0; _8: 0.338; _25: 0; _26: 0; _27: 0; _28: 0; _29: 0; _30: 0; _31: 0; _32: 0; _33: 0
52612 | TOURNAFULLA 20.000 | 52615 | TOURNAFULLA138.000 | 1 | TOURNAFU | 1 | 0 | 0 | 52612 | 0 | 17 | Voltage | 1 | Turns ratio (pu on bus base kV) | Zpu (system base) | Y pu (system base) | 0.05 | 1.2 | 10 | 10 | 10 | 0 | 0 | 10 | 1.05 | 0 | 0 | 1 | 0 | 1.1 | Column1: 0.9; _1: 1.02; _2: 0.99; _3: 0; _4: 0; _5: 0; _6: 0; _7: 0.05; _8: 1.2; _25: 0; _26: 0; _27: 0; _28: 0; _29: 0; _30: 0; _31: 0; _32: 0; _33: 0
52612 | TOURNAFULLA 20.000 | 52673 | TOURNAFU 0.6900 | 1 | TOURNAFU _1 | 1 | 1 | 1 | 0 | 0 | 3 | None | 0 | Turns ratio (pu on bus base kV) | Zpu (system base) | Y pu (system base) | 0.098 | 0.744 | 9999 | 9999 | 8 | 0 | 0 | 9999 | 1 | 0 | 0 | 1 | 0 | 1.1 | Column1: 0.9; _1: 1.02; _2: 0.99; _3: 0; _4: 0; _5: 0; _6: 0; _7: 0.098; _8: 0.744; _25: 0; _26: 0; _27: 0; _28: 0; _29: 0; _30: 0; _31: 0; _32: 0; _33: 0
52622 | CURRAGHDERRI20.000 | 52625 | CURRAGHDERRI38.000 | 1 | CLOON _3 | 1 | 0 | 0 | 52622 | 0 | 15 | Voltage | 1 | Turns ratio (pu on bus base kV) | Zpu (system base) | Y pu (system base) | 0.088 | 1.484 | 9999 | 9999 | 5 | 0 | 0 | 9999 | 1.0554 | 0 | 0 | 1 | 0 | 1.1 | Column1: 0.8416; _1: 1.02; _2: 0.98; _3: 0; _4: 0; _5: 0; _6: 0; _7: 0.088; _8: 1.484; _25: 0; _26: 0; _27: 0; _28: 0; _29: 0; _30: 0; _31: 0; _32: 0; _33: 0
52622 | CURRAGHDERRI20.000 | 68219 | CURRAGHD_PH10.6900 | 1 | CURRAGHD | 1 | 1 | 1 | 0 | 0 | 3 | None | 0 | Turns ratio (pu on bus base kV) | Zpu (system base) | Y pu (system base) | 0 | 1.198 | 9999 | 9999 | 5 | 0 | 0 | 9999 | 1 | 0 | 0 | 1 | 0 | 1.1 | Column1: 0.9; _1: 1.02; _2: 0.98; _3: 0; _4: 0; _5: 0; _6: 0; _7: 0; _8: 1.198; _25: 0; _26: 0; _27: 0; _28: 0; _29: 0; _30: 0; _31: 0; _32: 0; _33: 0
52632 | TOURNAFULLA 20.000 | 52634 | TOURNAFULLA 38.000 | 1 | TOURNAFU _2 | 1 | 0 | 0 | 52632 | 0 | 15 | Voltage | 1 | Turns ratio (pu on bus base kV) | Zpu (system base) | Y pu (system base) | 0.015 | 0.33 | 9999 | 9999 | 30 | 0 | 0 | 9999 | 1.0555 | 0 | 0 | 1 | 0 | 1.1 | Column1: 0.8411; _1: 1.02; _2: 0.98; _3: 0; _4: 0; _5: 0; _6: 0; _7: 0.015; _8: 0.33; _25: 0; _26: 0; _27: 0; _28: 0; _29: 0; _30: 0; _31: 0; _32: 0; _33: 0
52632 | TOURNAFULLA 20.000 | 52676 | TOURNAFU 0.6900 | 1 | TOURNAFU _3 | 1 | 1 | 1 | 0 | 0 | 3 | None | 0 | Turns ratio (pu on bus base kV) | Zpu (system base) | Y pu (system base) | 0.01 | 0.287 | 9999 | 9999 | 19.2 | 0 | 0 | 9999 | 1 | 0 | 0 | 1 | 0 | 1.1 | Column1: 0.9; _1: 1.02; _2: 0.99; _3: 0; _4: 0; _5: 0; _6: 0; _7: 0.01; _8: 0.287; _25: 0; _26: 0; _27: 0; _28: 0; _29: 0; _30: 0; _31: 0; _32: 0; _33: 0
52642 | KNOCKAWARRIG20.000 | 52644 | KNOCKAWARRIG38.000 | 1 | KNOCKAWA | 1 | 0 | 0 | 52642 | 0 | 15 | Voltage | 1 | Turns ratio (pu on bus base kV) | Zpu (system base) | Y pu (system base) | 0.015 | 0.33 | 9999 | 9999 | 30 | 0 | 0 | 9999 | 1.0555 | 0 | 0 | 1 | 0 | 1.1 | Column1: 0.8411; _1: 1.02; _2: 0.98; _3: 0; _4: 0; _5: 0; _6: 0; _7: 0.015; _8: 0.33; _25: 0; _26: 0; _27: 0; _28: 0; _29: 0; _30: 0; _31: 0; _32: 0; _33: 0
52642 | KNOCKAWARRIG20.000 | 52675 | KNOCKAWA 0.6600 | 1 | KNOCKAWA _1 | 1 | 1 | 1 | 0 | 0 | 3 | None | 0 | Turns ratio (pu on bus base kV) | Zpu (system base) | Y pu (system base) | 0.03 | 0.229 | 9999 | 9999 | 26 | 0 | 0 | 9999 | 1 | 0 | 0 | 1 | 0 | 1.1 | Column1: 0.9; _1: 1.02; _2: 0.99; _3: 0; _4: 0; _5: 0; _6: 0; _7: 0.03; _8: 0.229; _25: 0; _26: 0; _27: 0; _28: 0; _29: 0; _30: 0; _31: 0; _32: 0; _33: 0
52700 | GARRACUMMER 0.6600 | 52702 | GARRACUMMER 20.000 | 1 | GARRACUM | 1 | 0 | 0 | 0 | 0 | 3 | None | 0 | Turns ratio (pu on bus base kV) | Zpu (system base) | Y pu (system base) | 0.015 | 0.117 | 9999 | 9999 | 51 | 0 | 0 | 9999 | 1 | 0 | 0 | 1 | 0 | 1.1 | Column1: 0.9; _1: 1.06; _2: 1.02; _3: 0; _4: 0; _5: 0; _6: 0; _7: 0.015; _8: 0.117; _25: 0; _26: 0; _27: 0; _28: 0; _29: 0; _30: 0; _31: 0; _32: 0; _33: 0
52702 | GARRACUMMER 20.000 | 52705 | CAUTEEN 38.000 | 1 | CAUTEEN _4 | 1 | 0 | 0 | 0 | 0 | 11 | None | 0 | Turns ratio (pu on bus base kV) | Zpu (system base) | Y pu (system base) | 0.01489 | 0.2217 | 45 | 45 | 45 | 0 | 0 | 45 | 1 | 0 | 0 | 1 | 0 | 1.075 | Column1: 0.925; _1: 1.02; _2: 0.98; _3: 0; _4: 0; _5: 0; _6: 0; _7: 0.01489; _8: 0.2217; _25: 0; _26: 0; _27: 0; _28: 0; _29: 0; _30: 0; _31: 0; _32: 0; _33: 0
52705 | CAUTEEN 38.000 | 52712 | HOLYFORD 20.000 | 1 | HOLLYFOR | 1 | 1 | 1 | 0 | 0 | 17 | None | 0 | Turns ratio (pu on bus base kV) | Zpu (system base) | Y pu (system base) | 0 | 0.934 | 9999 | 9999 | 10 | 0 | 0 | 9999 | 1 | 0 | 0 | 1 | 0 | 1.1 | Column1: 0.9; _1: 1.02; _2: 0.99; _3: 0; _4: 0; _5: 0; _6: 0; _7: 0; _8: 0.934; _25: 0; _26: 0; _27: 0; _28: 0; _29: 0; _30: 0; _31: 0; _32: 0; _33: 0
52712 | HOLYFORD 20.000 | 52778 | HOLYFORD 0.6900 | 1 | HOLLYFOR _1 | 1 | 1 | 1 | 0 | 0 | 3 | None | 0 | Turns ratio (pu on bus base kV) | Zpu (system base) | Y pu (system base) | 0.082 | 0.588 | 9999 | 9999 | 10.2 | 0 | 0 | 9999 | 1 | 0 | 0 | 1 | 0 | 1.1 | Column1: 0.9; _1: 1.02; _2: 0.98; _3: 0; _4: 0; _5: 0; _6: 0; _7: 0.082; _8: 0.588; _25: 0; _26: 0; _27: 0; _28: 0; _29: 0; _30: 0; _31: 0; _32: 0; _33: 0
52722 | CAPPAGH WHIT20.000 | 52764 | CAPPAG WHIT 38.000 | 1 | CAPPAGH | 1 | 0 | 0 | 0 | 0 | 33 | None | 0 | Turns ratio (pu on bus base kV) | Zpu (system base) | Y pu (system base) | 0.0062 | 0.154 | 9999 | 9999 | 65 | 0 | 0 | 9999 | 1 | 0 | 0 | 1 | 0 | 1.1 | Column1: 0.9; _1: 1.02; _2: 0.98; _3: 0; _4: 0; _5: 0; _6: 0; _7: 0.0062; _8: 0.154; _25: 0; _26: 0; _27: 0; _28: 0; _29: 0; _30: 0; _31: 0; _32: 0; _33: 0
52722 | CAPPAGH WHIT20.000 | 52771 | CAPPAGH_WHIT0.6900 | 1 | CAPPAGH _1 | 1 | 1 | 1 | 0 | 0 | 3 | None | 0 | Turns ratio (pu on bus base kV) | Zpu (system base) | Y pu (system base) | 0.0062 | 0.0923 | 9999 | 9999 | 65 | 0 | 0 | 9999 | 1 | 0 | 0 | 1 | 0 | 1.1 | Column1: 0.9; _1: 1.02; _2: 0.98; _3: 0; _4: 0; _5: 0; _6: 0; _7: 0.0062; _8: 0.0923; _25: 0; _26: 0; _27: 0; _28: 0; _29: 0; _30: 0; _31: 0; _32: 0; _33: 0
52732 | GLENOUGH 20 20.000 | 52773 | GLENOUGH 0.6600 | 1 | GLENLOUG | 1 | 1 | 1 | 0 | 0 | 3 | None | 0 | Turns ratio (pu on bus base kV) | Zpu (system base) | Y pu (system base) | 0.067 | 0.515 | 9999 | 9999 | 35 | 0 | 0 | 9999 | 1 | 0 | 0 | 1 | 0 | 1.1 | Column1: 0.9; _1: 1.02; _2: 0.98; _3: 0; _4: 0; _5: 0; _6: 0; _7: 0.067; _8: 0.515; _25: 0; _26: 0; _27: 0; _28: 0; _29: 0; _30: 0; _31: 0; _32: 0; _33: 0
52732 | GLENOUGH 20 20.000 | 52794 | GLENLOUG 38.000 | 1 | GLENOUGH | 1 | 0 | 0 | 0 | 0 | 17 | None | 0 | Turns ratio (pu on bus base kV) | Zpu (system base) | Y pu (system base) | 0.0074 | 0.214 | 9999 | 9999 | 35 | 0 | 0 | 9999 | 1 | 0 | 0 | 1 | 0 | 1.1 | Column1: 0.9; _1: 1.02; _2: 0.98; _3: 0; _4: 0; _5: 0; _6: 0; _7: 0.0074; _8: 0.214; _25: 0; _26: 0; _27: 0; _28: 0; _29: 0; _30: 0; _31: 0; _32: 0; _33: 0
52742 | CAPPAG WHIT 20.000 | 52744 | CAPPAGH WHIT38.000 | 1 | CAPPAG_W | 1 | 0 | 0 | 0 | 0 | 15 | None | 0 | Turns ratio (pu on bus base kV) | Zpu (system base) | Y pu (system base) | 0 | 0.333 | 9999 | 9999 | 45 | 0 | 0 | 9999 | 1.0261 | 0 | 0 | 1 | 0 | 1.1 | Column1: 0.8416; _1: 1.02; _2: 0.98; _3: 0; _4: 0; _5: 0; _6: 0; _7: 0; _8: 0.333; _25: 0; _26: 0; _27: 0; _28: 0; _29: 0; _30: 0; _31: 0; _32: 0; _33: 0
52742 | CAPPAG WHIT 20.000 | 68410 | CAPPAGHW_PH30.6900 | 1 | CAPPAG_W _1 | 1 | 1 | 1 | 0 | 0 | 3 | None | 0 | Turns ratio (pu on bus base kV) | Zpu (system base) | Y pu (system base) | 0.008 | 0.405 | 9999 | 9999 | 24 | 0 | 0 | 9999 | 1 | 0 | 0 | 1 | 0 | 1.1 | Column1: 0.9; _1: 1.02; _2: 0.98; _3: 0; _4: 0; _5: 0; _6: 0; _7: 0.008; _8: 0.405; _25: 0; _26: 0; _27: 0; _28: 0; _29: 0; _30: 0; _31: 0; _32: 0; _33: 0
52782 | GLENCARBRY 20.000 | 52784 | GLENCARBRY 38.000 | 1 | GLENCARB | 1 | 0 | 0 | 0 | 0 | 15 | None | 0 | Turns ratio (pu on bus base kV) | Zpu (system base) | Y pu (system base) | 0.0526 | 0.31131 | 9999 | 9999 | 38 | 0 | 0 | 9999 | 1 | 0 | 0 | 1 | 0 | 1.1 | Column1: 0.8416; _1: 1.02; _2: 0.98; _3: 0; _4: 0; _5: 0; _6: 0; _7: 0.0526; _8: 0.31131; _25: 0; _26: 0; _27: 0; _28: 0; _29: 0; _30: 0; _31: 0; _32: 0; _33: 0
52782 | GLENCARBRY 20.000 | 68181 | GLENCARB_PH10.6900 | 1 | GLENCARB _1 | 1 | 1 | 1 | 0 | 0 | 3 | None | 0 | Turns ratio (pu on bus base kV) | Zpu (system base) | Y pu (system base) | 0 | 0.146 | 9999 | 9999 | 41.2 | 0 | 0 | 9999 | 1 | 0 | 0 | 1 | 0 | 1.1 | Column1: 0.9; _1: 1.02; _2: 0.98; _3: 0; _4: 0; _5: 0; _6: 0; _7: 0; _8: 0.146; _25: 0; _26: 0; _27: 0; _28: 0; _29: 0; _30: 0; _31: 0; _32: 0; _33: 0
52802 | MOUNT EAGLE 20.000 | 52804 | TRALEE 38.000 | 1 | TRALEE _3 | 1 | 0 | 0 | 52802 | 0 | 17 | None | 0 | Turns ratio (pu on bus base kV) | Zpu (system base) | Y pu (system base) | 0.038 | 0.934 | 10 | 10 | 10 | 0 | 0 | 10 | 1 | 0 | 0 | 1 | 0 | 1.1 | Column1: 0.9; _1: 1.02; _2: 0.99; _3: 0; _4: 0; _5: 0; _6: 0; _7: 0.038; _8: 0.934; _25: 0; _26: 0; _27: 0; _28: 0; _29: 0; _30: 0; _31: 0; _32: 0; _33: 0
52802 | MOUNT EAGLE 20.000 | 52877 | MOUNTEA 0.6900 | 1 | MOUNT EA | 1 | 1 | 1 | 0 | 0 | 3 | None | 0 | Turns ratio (pu on bus base kV) | Zpu (system base) | Y pu (system base) | 0.111 | 2.794 | 9999 | 9999 | 1.8 | 0 | 0 | 9999 | 1 | 0 | 0 | 1 | 0 | 1.1 | Column1: 0.9; _1: 1.02; _2: 0.99; _3: 0; _4: 0; _5: 0; _6: 0; _7: 0.111; _8: 2.794; _25: 0; _26: 0; _27: 0; _28: 0; _29: 0; _30: 0; _31: 0; _32: 0; _33: 0
52804 | TRALEE 38.000 | 52805 | TRALEE 20.000 | 1 |  | 1 | 1 | 1 | 52805 | 0 | 17 | Voltage | 1 | Turns ratio (pu on bus base kV) | Zpu (system base) | Y pu (system base) | 0.1 | 2.4 | 5 | 5 | 5 | 0 | 0 | 5 | 1.0375 | 0 | 0 | 1 | 0 | 1.1 | Column1: 0.9; _1: 1.02; _2: 0.99; _3: 0; _4: 0; _5: 0; _6: 0; _7: 0.1; _8: 2.4; _25: 0; _26: 0; _27: 0; _28: 0; _29: 0; _30: 0; _31: 0; _32: 0; _33: 0
52804 | TRALEE 38.000 | 52812 | BEENAGEEHA 20.000 | 1 | TRALEE _4 | 1 | 1 | 1 | 52812 | 0 | 17 | None | 0 | Turns ratio (pu on bus base kV) | Zpu (system base) | Y pu (system base) | 0.1 | 2.4 | 5 | 5 | 5 | 0 | 0 | 5 | 1 | 0 | 0 | 1 | 0 | 1.1 | Column1: 0.9; _1: 1.02; _2: 0.99; _3: 0; _4: 0; _5: 0; _6: 0; _7: 0.1; _8: 2.4; _25: 0; _26: 0; _27: 0; _28: 0; _29: 0; _30: 0; _31: 0; _32: 0; _33: 0
52804 | TRALEE 38.000 | 52813 | TURSILLA 20.000 | 1 | TRALEE _5 | 1 | 1 | 1 | 52813 | 0 | 17 | None | 0 | Turns ratio (pu on bus base kV) | Zpu (system base) | Y pu (system base) | 0.025 | 0.6 | 20 | 20 | 20 | 0 | 0 | 20 | 1 | 0 | 0 | 1 | 0 | 1.1 | Column1: 0.9; _1: 1.02; _2: 0.99; _3: 0; _4: 0; _5: 0; _6: 0; _7: 0.025; _8: 0.6; _25: 0; _26: 0; _27: 0; _28: 0; _29: 0; _30: 0; _31: 0; _32: 0; _33: 0
52804 | TRALEE 38.000 | 52814 | MOUNT EAGLE 20.000 | 1 | TRALEE _6 | 1 | 1 | 1 | 52814 | 0 | 17 | None | 0 | Turns ratio (pu on bus base kV) | Zpu (system base) | Y pu (system base) | 0.05 | 1.2 | 10 | 10 | 10 | 0 | 0 | 10 | 1 | 0 | 0 | 1 | 0 | 1.1 | Column1: 0.9; _1: 1.02; _2: 0.99; _3: 0; _4: 0; _5: 0; _6: 0; _7: 0.05; _8: 1.2; _25: 0; _26: 0; _27: 0; _28: 0; _29: 0; _30: 0; _31: 0; _32: 0; _33: 0
52804 | TRALEE 38.000 | 52815 | MOUNT EAGLE 20.000 | 1 | TRALEE _7 | 1 | 1 | 1 | 52815 | 0 | 17 | None | 0 | Turns ratio (pu on bus base kV) | Zpu (system base) | Y pu (system base) | 0.1 | 2.4 | 5 | 5 | 5 | 0 | 0 | 5 | 1 | 0 | 0 | 1 | 0 | 1.1 | Column1: 0.9; _1: 1.02; _2: 0.99; _3: 0; _4: 0; _5: 0; _6: 0; _7: 0.1; _8: 2.4; _25: 0; _26: 0; _27: 0; _28: 0; _29: 0; _30: 0; _31: 0; _32: 0; _33: 0
52804 | TRALEE 38.000 | 52816 | TURSILLA 20.000 | 1 | TRALEE _8 | 1 | 1 | 1 | 52816 | 0 | 17 | None | 0 | Turns ratio (pu on bus base kV) | Zpu (system base) | Y pu (system base) | 0.05 | 1.2 | 10 | 10 | 10 | 0 | 0 | 10 | 1 | 0 | 0 | 1 | 0 | 1.1 | Column1: 0.9; _1: 1.02; _2: 0.99; _3: 0; _4: 0; _5: 0; _6: 0; _7: 0.05; _8: 1.2; _25: 0; _26: 0; _27: 0; _28: 0; _29: 0; _30: 0; _31: 0; _32: 0; _33: 0
52804 | TRALEE 38.000 | 52817 | LEE STRAND 20.000 | 1 | TRALEE _9 | 1 | 1 | 1 | 52817 | 0 | 17 | None | 0 | Turns ratio (pu on bus base kV) | Zpu (system base) | Y pu (system base) | 0.03333 | 0.8 | 15 | 15 | 15 | 0 | 0 | 15 | 1 | 0 | 0 | 1 | 0 | 1.1 | Column1: 0.9; _1: 1.02; _2: 0.99; _3: 0; _4: 0; _5: 0; _6: 0; _7: 0.03333; _8: 0.8; _25: 0; _26: 0; _27: 0; _28: 0; _29: 0; _30: 0; _31: 0; _32: 0; _33: 0
52812 | BEENAGEEHA 20.000 | 52873 | BEENAGEE 0.6900 | 1 | BEENAGEE | 1 | 1 | 1 | 0 | 0 | 3 | None | 0 | Turns ratio (pu on bus base kV) | Zpu (system base) | Y pu (system base) | 0.042 | 1.263 | 9999 | 9999 | 4.8 | 0 | 0 | 9999 | 1 | 0 | 0 | 1 | 0 | 1.1 | Column1: 0.9; _1: 1.02; _2: 0.99; _3: 0; _4: 0; _5: 0; _6: 0; _7: 0.042; _8: 1.263; _25: 0; _26: 0; _27: 0; _28: 0; _29: 0; _30: 0; _31: 0; _32: 0; _33: 0
52813 | TURSILLA 20.000 | 52871 | TURSILLA 0.6900 | 1 | MOUNT_EA | 1 | 1 | 1 | 0 | 0 | 3 | None | 0 | Turns ratio (pu on bus base kV) | Zpu (system base) | Y pu (system base) | 0.011 | 0.329 | 9999 | 9999 | 18.4 | 0 | 0 | 9999 | 1 | 0 | 0 | 1 | 0 | 1.1 | Column1: 0.9; _1: 1.02; _2: 0.98; _3: 0; _4: 0; _5: 0; _6: 0; _7: 0.011; _8: 0.329; _25: 0; _26: 0; _27: 0; _28: 0; _29: 0; _30: 0; _31: 0; _32: 0; _33: 0
52814 | MOUNT EAGLE 20.000 | 52875 | MOUNTEA 0.6900 | 1 | MOUNT EA _1 | 1 | 1 | 1 | 0 | 0 | 3 | None | 0 | Turns ratio (pu on bus base kV) | Zpu (system base) | Y pu (system base) | 0.037 | 0.931 | 9999 | 9999 | 5.4 | 0 | 0 | 9999 | 1 | 0 | 0 | 1 | 0 | 1.1 | Column1: 0.9; _1: 1.02; _2: 0.99; _3: 0; _4: 0; _5: 0; _6: 0; _7: 0.037; _8: 0.931; _25: 0; _26: 0; _27: 0; _28: 0; _29: 0; _30: 0; _31: 0; _32: 0; _33: 0
52815 | MOUNT EAGLE 20.000 | 52876 | MOUNTEA 0.6900 | 1 | LEE STRA | 1 | 1 | 1 | 0 | 0 | 3 | None | 0 | Turns ratio (pu on bus base kV) | Zpu (system base) | Y pu (system base) | 0.111 | 2.794 | 9999 | 9999 | 1.8 | 0 | 0 | 9999 | 1 | 0 | 0 | 1 | 0 | 1.1 | Column1: 0.9; _1: 1.02; _2: 0.99; _3: 0; _4: 0; _5: 0; _6: 0; _7: 0.111; _8: 2.794; _25: 0; _26: 0; _27: 0; _28: 0; _29: 0; _30: 0; _31: 0; _32: 0; _33: 0
52816 | TURSILLA 20.000 | 52872 | TURSILLA 0.6900 | 1 | TURSILLA | 1 | 1 | 1 | 0 | 0 | 3 | None | 0 | Turns ratio (pu on bus base kV) | Zpu (system base) | Y pu (system base) | 0.028 | 0.699 | 9999 | 9999 | 7.2 | 0 | 0 | 9999 | 1 | 0 | 0 | 1 | 0 | 1.1 | Column1: 0.9; _1: 1.02; _2: 0.99; _3: 0; _4: 0; _5: 0; _6: 0; _7: 0.028; _8: 0.699; _25: 0; _26: 0; _27: 0; _28: 0; _29: 0; _30: 0; _31: 0; _32: 0; _33: 0
52817 | LEE STRAND 20.000 | 52874 | BALLINCOLLIG0.4000 | 1 | BALLINCO | 1 | 1 | 1 | 0 | 0 | 3 | None | 0 | Turns ratio (pu on bus base kV) | Zpu (system base) | Y pu (system base) | 0.152 | 1.2 | 9999 | 9999 | 5 | 0 | 0 | 9999 | 1 | 0 | 0 | 1 | 0 | 1.1 | Column1: 0.9; _1: 1.02; _2: 0.99; _3: 0; _4: 0; _5: 0; _6: 0; _7: 0.152; _8: 1.2; _25: 0; _26: 0; _27: 0; _28: 0; _29: 0; _30: 0; _31: 0; _32: 0; _33: 0
52817 | LEE STRAND 20.000 | 52878 | BALLINCOLLIG0.4000 | 1 | BALLINCO _1 | 1 | 1 | 1 | 0 | 0 | 3 | None | 0 | Turns ratio (pu on bus base kV) | Zpu (system base) | Y pu (system base) | 0.077 | 0.601 | 9999 | 9999 | 9.9 | 0 | 0 | 9999 | 1 | 0 | 0 | 1 | 0 | 1.1 | Column1: 0.9; _1: 1.02; _2: 0.99; _3: 0; _4: 0; _5: 0; _6: 0; _7: 0.077; _8: 0.601; _25: 0; _26: 0; _27: 0; _28: 0; _29: 0; _30: 0; _31: 0; _32: 0; _33: 0
53002 | GLENGOOLE 20.000 | 53014 | GLENGOOLE 38.000 | 1 | GLENGOOL | 1 | 0 | 0 | 0 | 0 | 15 | None | 0 | Turns ratio (pu on bus base kV) | Zpu (system base) | Y pu (system base) | 0.06 | 0.9982 | 9999 | 9999 | 10 | 0 | 0 | 9999 | 1 | 0 | 0 | 1 | 0 | 1.1 | Column1: 0.8411; _1: 1.02; _2: 0.98; _3: 0; _4: 0; _5: 0; _6: 0; _7: 0.06; _8: 0.9982; _25: 0; _26: 0; _27: 0; _28: 0; _29: 0; _30: 0; _31: 0; _32: 0; _33: 0
53012 | GLENGOOLE 20.000 | 68154 | GLENGOOL_PH10.6900 | 1 | GLENGOOL _1 | 1 | 1 | 1 | 0 | 0 | 3 | None | 0 | Turns ratio (pu on bus base kV) | Zpu (system base) | Y pu (system base) | 0 | 1.172 | 9999 | 9999 | 5.1 | 0 | 0 | 9999 | 1 | 0 | 0 | 1 | 0 | 1.1 | Column1: 0.9; _1: 1; _2: 1; _3: 0; _4: 0; _5: 0; _6: 0; _7: 0; _8: 1.172; _25: 0; _26: 0; _27: 0; _28: 0; _29: 0; _30: 0; _31: 0; _32: 0; _33: 0
53022 | GURTEEN 20.000 | 68158 | GURTEEN_PH1 0.6900 | 1 | GURTEEN | 1 | 1 | 1 | 0 | 0 | 3 | None | 0 | Turns ratio (pu on bus base kV) | Zpu (system base) | Y pu (system base) | 0.078 | 2.344 | 9999 | 9999 | 2.6 | 0 | 0 | 9999 | 1 | 0 | 0 | 1 | 0 | 1.1 | Column1: 0.9; _1: 1; _2: 1; _3: 0; _4: 0; _5: 0; _6: 0; _7: 0.078; _8: 2.344; _25: 0; _26: 0; _27: 0; _28: 0; _29: 0; _30: 0; _31: 0; _32: 0; _33: 0
53032 | TULLAROAN 20.000 | 53034 | TULLAROAN 38.000 | 1 | TULLAROA | 1 | 0 | 0 | 0 | 0 | 15 | None | 0 | Turns ratio (pu on bus base kV) | Zpu (system base) | Y pu (system base) | 0.03333 | 0.66583 | 9999 | 9999 | 15 | 0 | 0 | 9999 | 0.9216 | 0 | 0 | 1 | 0 | 1.1 | Column1: 0.8411; _1: 1.02; _2: 0.98; _3: 0; _4: 0; _5: 0; _6: 0; _7: 0.03333; _8: 0.66583; _25: 0; _26: 0; _27: 0; _28: 0; _29: 0; _30: 0; _31: 0; _32: 0; _33: 0
53032 | TULLAROAN 20.000 | 68131 | BALLYBEAGH 0.6900 | 1 | TULLAROA _1 | 1 | 1 | 1 | 0 | 0 | 3 | None | 0 | Turns ratio (pu on bus base kV) | Zpu (system base) | Y pu (system base) | 0 | 0.46 | 9999 | 9999 | 13 | 0 | 0 | 9999 | 1 | 0 | 0 | 1 | 0 | 1.1 | Column1: 0.9; _1: 1; _2: 1; _3: 0; _4: 0; _5: 0; _6: 0; _7: 0; _8: 0.46; _25: 0; _26: 0; _27: 0; _28: 0; _29: 0; _30: 0; _31: 0; _32: 0; _33: 0
53034 | TULLAROAN 38.000 | 53042 | TULLAROAN 20.000 | 1 | TULLAROA _2 | 1 | 1 | 1 | 0 | 0 | 15 | None | 0 | Turns ratio (pu on bus base kV) | Zpu (system base) | Y pu (system base) | 0.03333 | 0.66583 | 9999 | 9999 | 15 | 0 | 0 | 9999 | 0.8955 | 0 | 0 | 1 | 0 | 1.1 | Column1: 0.8411; _1: 1.02; _2: 0.98; _3: 0; _4: 0; _5: 0; _6: 0; _7: 0.03333; _8: 0.66583; _25: 0; _26: 0; _27: 0; _28: 0; _29: 0; _30: 0; _31: 0; _32: 0; _33: 0
53034 | TULLAROAN 38.000 | 53052 | TULLAROAN 20.000 | 1 | TULLAROA _3 | 1 | 1 | 1 | 0 | 0 | 15 | None | 0 | Turns ratio (pu on bus base kV) | Zpu (system base) | Y pu (system base) | 0.03333 | 0.66583 | 9999 | 9999 | 15 | 0 | 0 | 9999 | 0.9216 | 0 | 0 | 1 | 0 | 1.1 | Column1: 0.8411; _1: 1.02; _2: 0.98; _3: 0; _4: 0; _5: 0; _6: 0; _7: 0.03333; _8: 0.66583; _25: 0; _26: 0; _27: 0; _28: 0; _29: 0; _30: 0; _31: 0; _32: 0; _33: 0
53062 | HOMESHILL 20.000 | 68157 | HOLMES_H_PH10.6900 | 1 | HOMESHIL | 1 | 1 | 1 | 0 | 0 | 3 | None | 0 | Turns ratio (pu on bus base kV) | Zpu (system base) | Y pu (system base) | 0 | 0.46 | 9999 | 9999 | 13 | 0 | 0 | 9999 | 1 | 0 | 0 | 1 | 0 | 1.1 | Column1: 0.9; _1: 1; _2: 1; _3: 0; _4: 0; _5: 0; _6: 0; _7: 0; _8: 0.46; _25: 0; _26: 0; _27: 0; _28: 0; _29: 0; _30: 0; _31: 0; _32: 0; _33: 0
53072 | ANCNOC 20.000 | 67213 | AN_CNOC 0.6900 | 1 | ANCNOC | 1 | 1 | 1 | 0 | 0 | 3 | None | 0 | Turns ratio (pu on bus base kV) | Zpu (system base) | Y pu (system base) | 0 | 0.469 | 9999 | 9999 | 12.8 | 0 | 0 | 9999 | 1 | 0 | 0 | 1 | 0 | 1.1 | Column1: 0.9; _1: 1; _2: 1; _3: 0; _4: 0; _5: 0; _6: 0; _7: 0; _8: 0.469; _25: 0; _26: 0; _27: 0; _28: 0; _29: 0; _30: 0; _31: 0; _32: 0; _33: 0
53201 | DERRYCLURE 10.000 | 53204 | THORNSBERRY 38.000 | 1 | DERRYCLU | 1 | 0 | 0 | 53201 | 0 | 15 | Voltage | 1 | Turns ratio (pu on bus base kV) | Zpu (system base) | Y pu (system base) | 0.088 | 1 | 9999 | 9999 | 10 | 0 | 0 | 9999 | 1.0571 | 0 | 0 | 1 | 0 | 1.1 | Column1: 0.9; _1: 1.02; _2: 0.98; _3: 0; _4: 0; _5: 0; _6: 0; _7: 0.088; _8: 1; _25: 0; _26: 0; _27: 0; _28: 0; _29: 0; _30: 0; _31: 0; _32: 0; _33: 0
53204 | THORNSBERRY 38.000 | 53205 | THRONSBE 20.000 | 1 |  | 1 | 1 | 1 | 53205 | 0 | 17 | Voltage | 1 | Turns ratio (pu on bus base kV) | Zpu (system base) | Y pu (system base) | 0.1 | 2.4 | 5 | 5 | 5 | 0 | 0 | 5 | 1.05 | 0 | 0 | 1 | 0 | 1.1 | Column1: 0.9; _1: 1.02; _2: 0.99; _3: 0; _4: 0; _5: 0; _6: 0; _7: 0.1; _8: 2.4; _25: 0; _26: 0; _27: 0; _28: 0; _29: 0; _30: 0; _31: 0; _32: 0; _33: 0
53401 | CHARLESTOWN 10.000 | 53404 | TONROE 38.000 | 1 | CHARLEST | 1 | 0 | 0 | 53401 | 0 | 15 | Voltage | 1 | Turns ratio (pu on bus base kV) | Zpu (system base) | Y pu (system base) | 0.14 | 2.2 | 9999 | 9999 | 5 | 0 | 0 | 9999 | 1.026 | 0 | 0 | 1 | 0 | 1.026 | Column1: 0.83; _1: 1.02; _2: 0.98; _3: 0; _4: 0; _5: 0; _6: 0; _7: 0.14; _8: 2.2; _25: 0; _26: 0; _27: 0; _28: 0; _29: 0; _30: 0; _31: 0; _32: 0; _33: 0
53401 | CHARLESTOWN 10.000 | 53473 | GRADYJOINERY0.6600 | 1 | GRADYJOI | 1 | 1 | 1 | 0 | 0 | 3 | None | 0 | Turns ratio (pu on bus base kV) | Zpu (system base) | Y pu (system base) | 0.269 | 2.058 | 9999 | 9999 | 2.9 | 0 | 0 | 9999 | 1 | 0 | 0 | 1 | 0 | 1.1 | Column1: 0.9; _1: 1.02; _2: 0.98; _3: 0; _4: 0; _5: 0; _6: 0; _7: 0.269; _8: 2.058; _25: 0; _26: 0; _27: 0; _28: 0; _29: 0; _30: 0; _31: 0; _32: 0; _33: 0
53404 | TONROE 38.000 | 53411 | ROOSKY 10.000 | 1 | ROOSKEY | 1 | 1 | 1 | 53404 | 1 | 15 | Voltage | 1 | Turns ratio (pu on bus base kV) | Zpu (system base) | Y pu (system base) | 0.088 | 1.484 | 9999 | 9999 | 5 | 0 | 0 | 9999 | 0.9 | 0 | 0 | 1 | 0 | 1.1 | Column1: 0.9; _1: 1.02; _2: 0.98; _3: 0; _4: 0; _5: 0; _6: 0; _7: 0.088; _8: 1.484; _25: 0; _26: 0; _27: 0; _28: 0; _29: 0; _30: 0; _31: 0; _32: 0; _33: 0
53404 | TONROE 38.000 | 53412 | LARGAN HILL 20.000 | 1 | TONROE | 1 | 1 | 1 | 53412 | 0 | 17 | Voltage | 1 | Turns ratio (pu on bus base kV) | Zpu (system base) | Y pu (system base) | 0.05 | 1.2 | 10 | 10 | 10 | 0 | 0 | 10 | 1.0375 | 0 | 0 | 1 | 0 | 1.1 | Column1: 0.9; _1: 1.02; _2: 0.99; _3: 0; _4: 0; _5: 0; _6: 0; _7: 0.05; _8: 1.2; _25: 0; _26: 0; _27: 0; _28: 0; _29: 0; _30: 0; _31: 0; _32: 0; _33: 0
53411 | ROOSKY 10.000 | 53472 | ROOSKY 0.6900 | 1 | ROOSKY | 1 | 1 | 1 | 0 | 0 | 3 | None | 0 | Turns ratio (pu on bus base kV) | Zpu (system base) | Y pu (system base) | 0.186 | 1.194 | 9999 | 9999 | 5 | 0 | 0 | 9999 | 1 | 0 | 0 | 1 | 0 | 1.1 | Column1: 0.9; _1: 1.02; _2: 0.99; _3: 0; _4: 0; _5: 0; _6: 0; _7: 0.186; _8: 1.194; _25: 0; _26: 0; _27: 0; _28: 0; _29: 0; _30: 0; _31: 0; _32: 0; _33: 0
53412 | LARGAN HILL 20.000 | 53471 | LARGANH 0.6900 | 1 | LARGAN H | 1 | 1 | 1 | 0 | 0 | 3 | None | 0 | Turns ratio (pu on bus base kV) | Zpu (system base) | Y pu (system base) | 0.028 | 0.842 | 9999 | 9999 | 7.2 | 0 | 0 | 9999 | 1 | 0 | 0 | 1 | 0 | 1.1 | Column1: 0.9; _1: 1.02; _2: 0.99; _3: 0; _4: 0; _5: 0; _6: 0; _7: 0.028; _8: 0.842; _25: 0; _26: 0; _27: 0; _28: 0; _29: 0; _30: 0; _31: 0; _32: 0; _33: 0
53604 | TRILLICK 38.000 | 53612 | DRUMLOUG 20.000 | 1 | TRILLICK _4 | 1 | 1 | 1 | 0 | 0 | 17 | None | 0 | Turns ratio (pu on bus base kV) | Zpu (system base) | Y pu (system base) | 0.1 | 2.4 | 5 | 5 | 5 | 0 | 0 | 5 | 1 | 0 | 0 | 1 | 0 | 1.1 | Column1: 0.9; _1: 1.02; _2: 0.99; _3: 0; _4: 0; _5: 0; _6: 0; _7: 0.1; _8: 2.4; _25: 0; _26: 0; _27: 0; _28: 0; _29: 0; _30: 0; _31: 0; _32: 0; _33: 0
53604 | TRILLICK 38.000 | 53615 | CROCKAHENNY 20.000 | 1 | TRILLICK _5 | 1 | 1 | 1 | 0 | 0 | 17 | None | 0 | Turns ratio (pu on bus base kV) | Zpu (system base) | Y pu (system base) | 0.03333 | 0.8 | 15 | 15 | 15 | 0 | 0 | 15 | 1 | 0 | 0 | 1 | 0 | 1.1 | Column1: 0.9; _1: 1.02; _2: 0.99; _3: 0; _4: 0; _5: 0; _6: 0; _7: 0.03333; _8: 0.8; _25: 0; _26: 0; _27: 0; _28: 0; _29: 0; _30: 0; _31: 0; _32: 0; _33: 0
53604 | TRILLICK 38.000 | 53616 | DRUMLOUG 20.000 | 1 | TRILLICK _6 | 1 | 1 | 1 | 0 | 0 | 17 | None | 0 | Turns ratio (pu on bus base kV) | Zpu (system base) | Y pu (system base) | 0.03333 | 0.8 | 15 | 15 | 15 | 0 | 0 | 15 | 1 | 0 | 0 | 1 | 0 | 1.1 | Column1: 0.9; _1: 1.02; _2: 0.99; _3: 0; _4: 0; _5: 0; _6: 0; _7: 0.03333; _8: 0.8; _25: 0; _26: 0; _27: 0; _28: 0; _29: 0; _30: 0; _31: 0; _32: 0; _33: 0
53612 | DRUMLOUG 20.000 | 53672 | DRUMLOUG 0.6900 | 1 | DRUMLOUG | 1 | 1 | 1 | 0 | 0 | 3 | None | 0 | Turns ratio (pu on bus base kV) | Zpu (system base) | Y pu (system base) | 0.032 | 0.947 | 9999 | 9999 | 6.4 | 0 | 0 | 9999 | 1 | 0 | 0 | 1 | 0 | 1.1 | Column1: 0.9; _1: 1.02; _2: 0.99; _3: 0; _4: 0; _5: 0; _6: 0; _7: 0.032; _8: 0.947; _25: 0; _26: 0; _27: 0; _28: 0; _29: 0; _30: 0; _31: 0; _32: 0; _33: 0
53613 | BEAM HILL 20.000 | 53624 | BEAMHILL 38.000 | 1 | BEAMHILL | 1 | 0 | 0 | 53613 | 0 | 17 | Voltage | 1 | Turns ratio (pu on bus base kV) | Zpu (system base) | Y pu (system base) | 0.03333 | 0.8 | 15 | 15 | 15 | 0 | 0 | 15 | 1.0375 | 0 | 0 | 1 | 0 | 1.1 | Column1: 0.9; _1: 1.02; _2: 0.99; _3: 0; _4: 0; _5: 0; _6: 0; _7: 0.03333; _8: 0.8; _25: 0; _26: 0; _27: 0; _28: 0; _29: 0; _30: 0; _31: 0; _32: 0; _33: 0
53613 | BEAM HILL 20.000 | 53673 | BEAMHIL 0.6900 | 1 | BEAM HIL | 1 | 1 | 1 | 0 | 0 | 3 | None | 0 | Turns ratio (pu on bus base kV) | Zpu (system base) | Y pu (system base) | 0.012 | 0.357 | 9999 | 9999 | 16.8 | 0 | 0 | 9999 | 1 | 0 | 0 | 1 | 0 | 1.1 | Column1: 0.9; _1: 1.02; _2: 0.99; _3: 0; _4: 0; _5: 0; _6: 0; _7: 0.012; _8: 0.357; _25: 0; _26: 0; _27: 0; _28: 0; _29: 0; _30: 0; _31: 0; _32: 0; _33: 0
53615 | CROCKAHENNY 20.000 | 53671 | CROCKAHE 0.4000 | 1 | TRILLICK _7 | 1 | 1 | 1 | 0 | 0 | 3 | None | 0 | Turns ratio (pu on bus base kV) | Zpu (system base) | Y pu (system base) | 0.033 | 1 | 9999 | 9999 | 6 | 0 | 0 | 9999 | 1 | 0 | 0 | 1 | 0 | 1.1 | Column1: 0.9; _1: 1.02; _2: 0.99; _3: 0; _4: 0; _5: 0; _6: 0; _7: 0.033; _8: 1; _25: 0; _26: 0; _27: 0; _28: 0; _29: 0; _30: 0; _31: 0; _32: 0; _33: 0
53616 | DRUMLOUG 20.000 | 53674 | DRUMLOUG 0.6900 | 1 | DRUMLOUG _1 | 1 | 1 | 1 | 0 | 0 | 3 | None | 0 | Turns ratio (pu on bus base kV) | Zpu (system base) | Y pu (system base) | 0.017 | 0.558 | 9999 | 9999 | 12 | 0 | 0 | 9999 | 1 | 0 | 0 | 1 | 0 | 1.1 | Column1: 0.9; _1: 1.02; _2: 0.99; _3: 0; _4: 0; _5: 0; _6: 0; _7: 0.017; _8: 0.558; _25: 0; _26: 0; _27: 0; _28: 0; _29: 0; _30: 0; _31: 0; _32: 0; _33: 0
53801 | GARYSPILLANE10.000 | 53802 | SLIEVEREAGH 20.000 | 1 | SLIEVERA | 1 | 1 | 1 | 0 | 0 | 15 | None | 0 | Turns ratio (pu on bus base kV) | Zpu (system base) | Y pu (system base) | 0.1 | 1 | 9999 | 9999 | 5 | 0 | 0 | 9999 | 1 | 0 | 0 | 1 | 0 | 1.1 | Column1: 0.9; _1: 1.02; _2: 0.98; _3: 0; _4: 0; _5: 0; _6: 0; _7: 0.1; _8: 1; _25: 0; _26: 0; _27: 0; _28: 0; _29: 0; _30: 0; _31: 0; _32: 0; _33: 0
53801 | GARYSPILLANE10.000 | 53804 | TIPPERARY 38.000 | 1 | GARYSPIL | 1 | 0 | 0 | 0 | 0 | 15 | None | 0 | Turns ratio (pu on bus base kV) | Zpu (system base) | Y pu (system base) | 0.1 | 1 | 9999 | 9999 | 5 | 0 | 0 | 9999 | 1 | 0 | 0 | 1 | 0 | 1.1 | Column1: 0.9; _1: 1.02; _2: 0.98; _3: 0; _4: 0; _5: 0; _6: 0; _7: 0.1; _8: 1; _25: 0; _26: 0; _27: 0; _28: 0; _29: 0; _30: 0; _31: 0; _32: 0; _33: 0
53802 | SLIEVEREAGH 20.000 | 53871 | SLIEVERA 0.4000 | 1 | SLIEVERE | 1 | 1 | 1 | 0 | 0 | 3 | None | 0 | Turns ratio (pu on bus base kV) | Zpu (system base) | Y pu (system base) | 0.152 | 1.19 | 5 | 5 | 5 | 0 | 0 | 5 | 1 | 0 | 0 | 1 | 0 | 1.1 | Column1: 0.9; _1: 1.02; _2: 0.98; _3: 0; _4: 0; _5: 0; _6: 0; _7: 0.152; _8: 1.19; _25: 0; _26: 0; _27: 0; _28: 0; _29: 0; _30: 0; _31: 0; _32: 0; _33: 0
54401 | GRANAGH 10 10.000 | 54414 | GRANAGH 38 38.000 | 1 | GRANAGH1 | 1 | 0 | 0 | 54401 | 0 | 16 | Voltage | 1 | Turns ratio (pu on bus base kV) | Zpu (system base) | Y pu (system base) | 0.0333 | 0.667 | 9999 | 9999 | 15 | 0 | 0 | 9999 | 1.066 | 0 | 0 | 1 | 0 | 1.1 | Column1: 0.8411; _1: 1.02; _2: 0.98; _3: 0; _4: 0; _5: 0; _6: 0; _7: 0.0333; _8: 0.667; _25: 0; _26: 0; _27: 0; _28: 0; _29: 0; _30: 0; _31: 0; _32: 0; _33: 0
54401 | GRANAGH 10 10.000 | 54414 | GRANAGH 38 38.000 | 2 | GRANAGH2 | 1 | 0 | 0 | 54401 | 0 | 15 | Voltage | 1 | Turns ratio (pu on bus base kV) | Zpu (system base) | Y pu (system base) | 0.0333 | 0.667 | 9999 | 9999 | 15 | 0 | 0 | 9999 | 1.0446 | 0 | 0 | 1 | 0 | 1.1 | Column1: 0.8411; _1: 1.02; _2: 0.98; _3: 0; _4: 0; _5: 0; _6: 0; _7: 0.0333; _8: 0.667; _25: 0; _26: 0; _27: 0; _28: 0; _29: 0; _30: 0; _31: 0; _32: 0; _33: 0
54402 | ROSBERCON1 220.000 | 54424 | ROSBERCON 3838.000 | 1 | ROSBER1_ | 1 | 0 | 0 | 54402 | 0 | 15 | Voltage | 1 | Turns ratio (pu on bus base kV) | Zpu (system base) | Y pu (system base) | 0.14 | 1.5 | 9999 | 9999 | 5 | 0 | 0 | 9999 | 1.0555 | 0 | 0 | 1 | 0 | 1.1 | Column1: 0.8411; _1: 1.02; _2: 0.98; _3: 0; _4: 0; _5: 0; _6: 0; _7: 0.14; _8: 1.5; _25: 0; _26: 0; _27: 0; _28: 0; _29: 0; _30: 0; _31: 0; _32: 0; _33: 0
54402 | ROSBERCON1 220.000 | 54424 | ROSBERCON 3838.000 | 2 | ROSBER2_ | 1 | 0 | 0 | 54402 | 0 | 15 | Voltage | 1 | Turns ratio (pu on bus base kV) | Zpu (system base) | Y pu (system base) | 0.14 | 1.5 | 9999 | 9999 | 5 | 0 | 0 | 9999 | 1.0555 | 0 | 0 | 1 | 0 | 1.1 | Column1: 0.8411; _1: 1.02; _2: 0.98; _3: 0; _4: 0; _5: 0; _6: 0; _7: 0.14; _8: 1.5; _25: 0; _26: 0; _27: 0; _28: 0; _29: 0; _30: 0; _31: 0; _32: 0; _33: 0
54411 | KILMACOW 10 10.000 | 68413 | KILMACOW_PH20.6900 | 1 | KILMAC_G _1 | 1 | 1 | 1 | 0 | 0 | 15 | None | 0 | Turns ratio (pu on bus base kV) | Zpu (system base) | Y pu (system base) | 0 | 2.857 | 9999 | 9999 | 2.1 | 0 | 0 | 9999 | 1 | 0 | 0 | 1 | 0 | 1.207 | Column1: 0.8411; _1: 1.02; _2: 0.98; _3: 0; _4: 0; _5: 0; _6: 0; _7: 0; _8: 2.857; _25: 0; _26: 0; _27: 0; _28: 0; _29: 0; _30: 0; _31: 0; _32: 0; _33: 0
54411 | KILMACOW 10 10.000 | 68414 | KILMACOW PH10.6900 | 1 | KILMAC_G _2 | 1 | 1 | 1 | 0 | 0 | 15 | None | 0 | Turns ratio (pu on bus base kV) | Zpu (system base) | Y pu (system base) | 0 | 2.857 | 9999 | 9999 | 2.1 | 0 | 0 | 9999 | 1 | 0 | 0 | 1 | 0 | 1.207 | Column1: 0.8411; _1: 1.02; _2: 0.98; _3: 0; _4: 0; _5: 0; _6: 0; _7: 0; _8: 2.857; _25: 0; _26: 0; _27: 0; _28: 0; _29: 0; _30: 0; _31: 0; _32: 0; _33: 0
54412 | ROSBERCON2 220.000 | 54424 | ROSBERCON 3838.000 | 1 | ROSBER3_ | 1 | 0 | 0 | 54412 | 0 | 15 | Voltage | 1 | Turns ratio (pu on bus base kV) | Zpu (system base) | Y pu (system base) | 0.0333 | 0.667 | 9999 | 9999 | 15 | 0 | 0 | 9999 | 1.0555 | 0 | 0 | 1 | 0 | 1.1 | Column1: 0.8411; _1: 1.02; _2: 0.98; _3: 0; _4: 0; _5: 0; _6: 0; _7: 0.0333; _8: 0.667; _25: 0; _26: 0; _27: 0; _28: 0; _29: 0; _30: 0; _31: 0; _32: 0; _33: 0
54425 | RAHORA 20 20.000 | 54471 | RAHORA 0.4000 | 2 | RAHORA_2 | 1 | 1 | 1 | 0 | 0 | 3 | None | 0 | Turns ratio (pu on bus base kV) | Zpu (system base) | Y pu (system base) | 0.169 | 1.333 | 4.5 | 4.5 | 4.5 | 0 | 0 | 4.5 | 1 | 0 | 0 | 1 | 0 | 1.1 | Column1: 0.9; _1: 1.06; _2: 1.02; _3: 0; _4: 0; _5: 0; _6: 0; _7: 0.169; _8: 1.333; _25: 0; _26: 0; _27: 0; _28: 0; _29: 0; _30: 0; _31: 0; _32: 0; _33: 0
54426 | BALLYMARTIN 20.000 | 54472 | BALLYMAR 0.4000 | 2 | BALLYMAR | 1 | 1 | 1 | 0 | 0 | 3 | None | 0 | Turns ratio (pu on bus base kV) | Zpu (system base) | Y pu (system base) | 0.101 | 0.793 | 7.5 | 7.5 | 7.5 | 0 | 0 | 7.5 | 1 | 0 | 0 | 1 | 0 | 1.1 | Column1: 0.9; _1: 1.06; _2: 1.02; _3: 0; _4: 0; _5: 0; _6: 0; _7: 0.101; _8: 0.793; _25: 0; _26: 0; _27: 0; _28: 0; _29: 0; _30: 0; _31: 0; _32: 0; _33: 0
54426 | BALLYMARTIN 20.000 | 68408 | BALLYMAR_PH20.4000 | 1 | BALLYMAR _1 | 1 | 1 | 1 | 0 | 0 | 3 | None | 0 | Turns ratio (pu on bus base kV) | Zpu (system base) | Y pu (system base) | 0.083 | 0.647 | 9999 | 9999 | 9.2 | 0 | 0 | 9999 | 1 | 0 | 0 | 1 | 0 | 1.1 | Column1: 0.9; _1: 1.02; _2: 0.98; _3: 0; _4: 0; _5: 0; _6: 0; _7: 0.083; _8: 0.647; _25: 0; _26: 0; _27: 0; _28: 0; _29: 0; _30: 0; _31: 0; _32: 0; _33: 0
54630 | EASTWEST 260.00 | 54640 | PORTAN 380.00 | 1 | WOODLAND | 1 | 0 | 0 | 54630 | 0 | 29 | Voltage | 1 | Turns ratio (pu on bus base kV) | Zpu (winding base) | Y pu (system base) | 0 | 0.024 | 582 | 582 | 582 | 0 | 0 | 582 | 1 | 0 | 0 | 1 | 0 | 1.225 | Column1: 0.805; _1: 1.02; _2: 0.99; _3: 0; _4: 0; _5: 0; _6: 0; _7: 0; _8: 0.024; _25: 0; _26: 0; _27: 0; _28: 0; _29: 0; _30: 0; _31: 0; _32: 0; _33: 0
55001 | BALLYSHANNON10.000 | 55004 | WEXFORD 38.000 | 1 | WEXFORD_ | 1 | 0 | 0 | 55001 | 0 | 15 | Voltage | 1 | Turns ratio (pu on bus base kV) | Zpu (system base) | Y pu (system base) | 0.14 | 1.5 | 9999 | 9999 | 5 | 0 | 0 | 9999 | 1.0429 | 0 | 0 | 1 | 0 | 1.1 | Column1: 0.9; _1: 1.02; _2: 0.98; _3: 0; _4: 0; _5: 0; _6: 0; _7: 0.14; _8: 1.5; _25: 0; _26: 0; _27: 0; _28: 0; _29: 0; _30: 0; _31: 0; _32: 0; _33: 0
55001 | BALLYSHANNON10.000 | 68325 | BALLYSHANNON0.6900 | 1 | BALLYSHA | 1 | 1 | 1 | 0 | 0 | 16 | None | 0 | Turns ratio (pu on bus base kV) | Zpu (system base) | Y pu (system base) | 0 | 2.857 | 9999 | 9999 | 2.1 | 0 | 0 | 9999 | 1 | 0 | 0 | 1 | 0 | 1.04 | Column1: 0.96; _1: 1.02; _2: 0.98; _3: 0; _4: 0; _5: 0; _6: 0; _7: 0; _8: 2.857; _25: 0; _26: 0; _27: 0; _28: 0; _29: 0; _30: 0; _31: 0; _32: 0; _33: 0
55004 | WEXFORD 38.000 | 55012 | CARNSOR 20.000 | 1 | WEXFORD _3 | 1 | 1 | 1 | 55012 | 0 | 17 | Voltage | 1 | Turns ratio (pu on bus base kV) | Zpu (system base) | Y pu (system base) | 0.03333 | 0.8 | 15 | 15 | 15 | 0 | 0 | 15 | 1.0375 | 0 | 0 | 1 | 0 | 1.1 | Column1: 0.9; _1: 1.02; _2: 0.99; _3: 0; _4: 0; _5: 0; _6: 0; _7: 0.03333; _8: 0.8; _25: 0; _26: 0; _27: 0; _28: 0; _29: 0; _30: 0; _31: 0; _32: 0; _33: 0
55004 | WEXFORD 38.000 | 55022 | RICHFIEL 20.000 | 1 | WEXFORD _4 | 1 | 1 | 1 | 55004 | 1 | 17 | Voltage | 1 | Turns ratio (pu on bus base kV) | Zpu (system base) | Y pu (system base) | 0.02 | 0.48 | 25 | 25 | 25 | 0 | 0 | 25 | 0.9 | 0 | 0 | 1 | 0 | 1.1 | Column1: 0.9; _1: 1.02; _2: 0.99; _3: 0; _4: 0; _5: 0; _6: 0; _7: 0.02; _8: 0.48; _25: 0; _26: 0; _27: 0; _28: 0; _29: 0; _30: 0; _31: 0; _32: 0; _33: 0
55004 | WEXFORD 38.000 | 55032 | RICHFIEL 20.000 | 1 | WEXFORD _5 | 1 | 1 | 1 | 55004 | 1 | 17 | Voltage | 1 | Turns ratio (pu on bus base kV) | Zpu (system base) | Y pu (system base) | 0.05 | 1.2 | 10 | 10 | 10 | 0 | 0 | 10 | 0.9 | 0 | 0 | 1 | 0 | 1.1 | Column1: 0.9; _1: 1.02; _2: 0.99; _3: 0; _4: 0; _5: 0; _6: 0; _7: 0.05; _8: 1.2; _25: 0; _26: 0; _27: 0; _28: 0; _29: 0; _30: 0; _31: 0; _32: 0; _33: 0
55012 | CARNSOR 20.000 | 55071 | CARNSORE 0.6900 | 1 | CARNSOR | 1 | 1 | 1 | 0 | 0 | 3 | None | 0 | Turns ratio (pu on bus base kV) | Zpu (system base) | Y pu (system base) | 0.016 | 0.399 | 9999 | 9999 | 12.6 | 0 | 0 | 9999 | 1 | 0 | 0 | 1 | 0 | 1.1 | Column1: 0.9; _1: 1.02; _2: 0.99; _3: 0; _4: 0; _5: 0; _6: 0; _7: 0.016; _8: 0.399; _25: 0; _26: 0; _27: 0; _28: 0; _29: 0; _30: 0; _31: 0; _32: 0; _33: 0
55022 | RICHFIEL 20.000 | 55072 | RICHFIEL 0.6900 | 1 | RICHFIEL | 1 | 1 | 1 | 0 | 0 | 3 | None | 0 | Turns ratio (pu on bus base kV) | Zpu (system base) | Y pu (system base) | 0.008 | 0.235 | 9999 | 9999 | 22.4 | 0 | 0 | 9999 | 1 | 0 | 0 | 1 | 0 | 1.1 | Column1: 0.9; _1: 1.02; _2: 0.99; _3: 0; _4: 0; _5: 0; _6: 0; _7: 0.008; _8: 0.235; _25: 0; _26: 0; _27: 0; _28: 0; _29: 0; _30: 0; _31: 0; _32: 0; _33: 0
55032 | RICHFIEL 20.000 | 55073 | RICHFIEL 0.6900 | 1 | RICHFIEL _1 | 1 | 1 | 1 | 0 | 0 | 3 | None | 0 | Turns ratio (pu on bus base kV) | Zpu (system base) | Y pu (system base) | 0.122 | 0.93 | 9999 | 9999 | 6.4 | 0 | 0 | 9999 | 1 | 0 | 0 | 1 | 0 | 1.1 | Column1: 0.9; _1: 1.02; _2: 0.99; _3: 0; _4: 0; _5: 0; _6: 0; _7: 0.122; _8: 0.93; _25: 0; _26: 0; _27: 0; _28: 0; _29: 0; _30: 0; _31: 0; _32: 0; _33: 0
65091 | BUNKIMALT 20.000 | 66091 | BUNKIMALT 110.00 | 1 | BUNKIMAL | 1 | 0 | 0 | 65091 | 0 | 16 | Voltage | 1 | Turns ratio (pu on bus base kV) | Zpu (system base) | Y pu (system base) | 0 | 0.3 | 9999 | 9999 | 50 | 0 | 0 | 9999 | 1.04 | 0 | 0 | 1 | 0 | 1.04 | Column1: 0.84; _1: 1.02; _2: 0.98; _3: 0; _4: 0; _5: 0; _6: 0; _7: 0; _8: 0.3; _25: 0; _26: 0; _27: 0; _28: 0; _29: 0; _30: 0; _31: 0; _32: 0; _33: 0
65091 | BUNKIMALT 20.000 | 68091 | BUNKIMAL_PH10.6600 | 1 | BUNKIMAL _1 | 1 | 1 | 1 | 68091 | 0 | 3 | None | 0 | Turns ratio (pu on bus base kV) | Zpu (system base) | Y pu (system base) | 0.014 | 0.108 | 9999 | 9999 | 54.9 | 0 | 0 | 9999 | 1 | 0 | 0 | 1 | 0 | 1.1 | Column1: 0.9; _1: 1.02; _2: 0.98; _3: 0; _4: 0; _5: 0; _6: 0; _7: 0.014; _8: 0.108; _25: 0; _26: 0; _27: 0; _28: 0; _29: 0; _30: 0; _31: 0; _32: 0; _33: 0
66094 | SLIABH BAWN 110.00 | 67094 | SLIABH_BAWN 20.000 | 1 | SLIABH B | 1 | 1 | 1 | 67094 | 0 | 17 | Voltage | 1 | Turns ratio (pu on bus base kV) | Zpu (system base) | Y pu (system base) | 0.0083 | 0.2 | 9999 | 9999 | 64.6 | 0 | 0 | 9999 | 1.0375 | 0 | 0 | 1 | 0 | 1.1 | Column1: 0.9; _1: 1.02; _2: 0.98; _3: 0; _4: 0; _5: 0; _6: 0; _7: 0.0083; _8: 0.2; _25: 0; _26: 0; _27: 0; _28: 0; _29: 0; _30: 0; _31: 0; _32: 0; _33: 0
66096 | CUREENY 110.00 | 67096 | CUREENY 20.000 | 1 | CUREENY | 1 | 1 | 1 | 67096 | 0 | 16 | Voltage | 1 | Turns ratio (pu on bus base kV) | Zpu (system base) | Y pu (system base) | 0.01429 | 0.63476 | 9999 | 9999 | 31.5 | 0 | 0 | 9999 | 1 | 0 | 0 | 1 | 0 | 1.04 | Column1: 0.84; _1: 1.09; _2: 1.05; _3: 0; _4: 0; _5: 0; _6: 0; _7: 0.01429; _8: 0.63476; _25: 0; _26: 0; _27: 0; _28: 0; _29: 0; _30: 0; _31: 0; _32: 0; _33: 0
66096 | CUREENY 110.00 | 67096 | CUREENY 20.000 | 2 | CUREENY _1 | 1 | 1 | 1 | 67096 | 0 | 16 | Voltage | 1 | Turns ratio (pu on bus base kV) | Zpu (system base) | Y pu (system base) | 0.01429 | 0.63476 | 9999 | 9999 | 31.5 | 0 | 0 | 9999 | 1 | 0 | 0 | 1 | 0 | 1.04 | Column1: 0.84; _1: 1.09; _2: 1.05; _3: 0; _4: 0; _5: 0; _6: 0; _7: 0.01429; _8: 0.63476; _25: 0; _26: 0; _27: 0; _28: 0; _29: 0; _30: 0; _31: 0; _32: 0; _33: 0
66096 | CUREENY 110.00 | 67096 | CUREENY 20.000 | 3 | CUREENY _2 | 1 | 1 | 1 | 67096 | 0 | 16 | Voltage | 1 | Turns ratio (pu on bus base kV) | Zpu (system base) | Y pu (system base) | 0.01429 | 0.63476 | 9999 | 9999 | 31.5 | 0 | 0 | 9999 | 1 | 0 | 0 | 1 | 0 | 1.04 | Column1: 0.84; _1: 1.09; _2: 1.05; _3: 0; _4: 0; _5: 0; _6: 0; _7: 0.01429; _8: 0.63476; _25: 0; _26: 0; _27: 0; _28: 0; _29: 0; _30: 0; _31: 0; _32: 0; _33: 0
66096 | CUREENY 110.00 | 67096 | CUREENY 20.000 | 4 | CUREENY _3 | 1 | 1 | 1 | 67096 | 0 | 16 | Voltage | 1 | Turns ratio (pu on bus base kV) | Zpu (system base) | Y pu (system base) | 0.01429 | 0.63476 | 9999 | 9999 | 31.5 | 0 | 0 | 9999 | 1 | 0 | 0 | 1 | 0 | 1.04 | Column1: 0.84; _1: 1.09; _2: 1.05; _3: 0; _4: 0; _5: 0; _6: 0; _7: 0.01429; _8: 0.63476; _25: 0; _26: 0; _27: 0; _28: 0; _29: 0; _30: 0; _31: 0; _32: 0; _33: 0
67096 | CUREENY 20.000 | 68096 | UPPERCHURCH 0.6900 | 1 | CUREENY _4 | 1 | 1 | 1 | 0 | 0 | 3 | None | 0 | Turns ratio (pu on bus base kV) | Zpu (system base) | Y pu (system base) | 0 | 0.057 | 9999 | 9999 | 104.7 | 0 | 0 | 9999 | 1 | 0 | 0 | 1 | 0 | 1.1 | Column1: 0.9; _1: 1.02; _2: 0.98; _3: 0; _4: 0; _5: 0; _6: 0; _7: 0; _8: 0.057; _25: 0; _26: 0; _27: 0; _28: 0; _29: 0; _30: 0; _31: 0; _32: 0; _33: 0
69302 | WOODHOUSE 20.000 | 69335 | WOODHOUS_PH10.6600 | 1 | WOODHOUS | 1 | 1 | 1 | 0 | 0 | 3 | None | 0 | Turns ratio (pu on bus base kV) | Zpu (system base) | Y pu (system base) | 0.027 | 0.206 | 9999 | 9999 | 28.9 | 0 | 0 | 9999 | 1 | 0 | 0 | 1 | 0 | 1.1 | Column1: 0.9; _1: 1.02; _2: 0.99; _3: 0; _4: 0; _5: 0; _6: 0; _7: 0.027; _8: 0.206; _25: 0; _26: 0; _27: 0; _28: 0; _29: 0; _30: 0; _31: 0; _32: 0; _33: 0
70010 | AGHY1- 110.00 | 70030 | AGHY3- 33.000 | 1 |  | 1 | 1 | 1 | 70030 | 0 | 19 | Voltage | 1 | Turns ratio (pu on bus base kV) | Zpu (system base) | Y pu (system base) | 0.0039 | 0.2464 | 90 | 90 | 90 | 0 | 0 | 90 | 1.0167 | 0 | 1 | 1 | 0 | 1.1 | Column1: 0.8; _1: 1.03; _2: 1; _3: 0; _4: 0; _5: 0; _6: 26; _7: 0.00394; _8: 0.24914; _25: 0; _26: 0; _27: 0; _28: 0; _29: 0; _30: 0; _31: 0; _32: 0; _33: 0
70311 | ANTR1A 110.00 | 70330 | ANTR3- 33.000 | 1 | ANTRIM | 1 | 1 | 1 | 70330 | 0 | 19 | Voltage | 1 | Turns ratio (pu on bus base kV) | Zpu (system base) | Y pu (system base) | 0.0039 | 0.2464 | 90 | 90 | 90 | 0 | 0 | 90 | 1.0167 | 0 | 0 | 1 | 0 | 1.1 | Column1: 0.8; _1: 1.03; _2: 1; _3: 0; _4: 0; _5: 0; _6: 26; _7: 0.00394; _8: 0.24914; _25: 0; _26: 0; _27: 0; _28: 0; _29: 0; _30: 0; _31: 0; _32: 0; _33: 0
70312 | ANTR1B 110.00 | 70330 | ANTR3- 33.000 | 1 | ANTR1B | 1 | 1 | 1 | 70330 | 0 | 19 | Voltage | 1 | Turns ratio (pu on bus base kV) | Zpu (system base) | Y pu (system base) | 0.0039 | 0.2473 | 90 | 90 | 90 | 0 | 0 | 90 | 0.9881 | 0 | 0 | 1 | 0 | 1.1 | Column1: 0.8; _1: 1.03; _2: 1; _3: 0; _4: 0; _5: 0; _6: 0; _7: 0.0039; _8: 0.2473; _25: 0; _26: 0; _27: 0; _28: 0; _29: 0; _30: 0; _31: 0; _32: 0; _33: 0
70504 | GEN_BAFD_G4 15.000 | 70520 | BAFD2- 275.00 | 1 | BAFDG4 | 1 | 0 | 0 | 70520 | 1 | 15 | Voltage | 1 | Turns ratio (pu on bus base kV) | Zpu (system base) | Y pu (system base) | 0.0012 | 0.0729 | 240 | 240 | 240 | 0 | 0 | 240 | 1.0211 | 0 | -30 | 1 | 0 | 1.248 | Column1: 1.0211; _1: 1.03; _2: 1; _3: 0; _4: 0; _5: 0; _6: 0; _7: 0.0012; _8: 0.0729; _25: 0; _26: 0; _27: 0; _28: 0; _29: 0; _30: 0; _31: 0; _32: 0; _33: 0
70505 | GEN_BAFD_G5 15.000 | 70520 | BAFD2- 275.00 | 1 | BAFDG5 | 1 | 0 | 0 | 70520 | 1 | 15 | Voltage | 1 | Turns ratio (pu on bus base kV) | Zpu (system base) | Y pu (system base) | 0.0012 | 0.0729 | 240 | 240 | 240 | 0 | 0 | 240 | 1.0211 | 0 | -30 | 1 | 0 | 1.248 | Column1: 1.0211; _1: 1.03; _2: 1; _3: 0; _4: 0; _5: 0; _6: 0; _7: 0.0012; _8: 0.0729; _25: 0; _26: 0; _27: 0; _28: 0; _29: 0; _30: 0; _31: 0; _32: 0; _33: 0
70507 | BAFDG7 11.000 | 70510 | BAFD1- 110.00 | 1 | BAFDG7 | 1 | 0 | 0 | 70510 | 1 | 15 | None | 0 | Turns ratio (pu on bus base kV) | Zpu (system base) | Y pu (system base) | 0.0068 | 0.2 | 75 | 75 | 75 | 0 | 0 | 75 | 1.045 | 0 | -30 | 1 | 0 | 1.2 | Column1: 0.9818; _1: 1.055; _2: 1.045; _3: 0; _4: 0; _5: 0; _6: 0; _7: 0.0068; _8: 0.2; _25: 0; _26: 0; _27: 0; _28: 0; _29: 0; _30: 0; _31: 0; _32: 0; _33: 0
70508 | BAFDG8 11.000 | 70510 | BAFD1- 110.00 | 1 | BAFDG8 | 1 | 0 | 0 | 70510 | 1 | 15 | None | 0 | Turns ratio (pu on bus base kV) | Zpu (system base) | Y pu (system base) | 0.0068 | 0.2 | 75 | 75 | 75 | 0 | 0 | 75 | 1.045 | 0 | -30 | 1 | 0 | 1.2 | Column1: 0.9818; _1: 1.055; _2: 1.045; _3: 0; _4: 0; _5: 0; _6: 0; _7: 0.0068; _8: 0.2; _25: 0; _26: 0; _27: 0; _28: 0; _29: 0; _30: 0; _31: 0; _32: 0; _33: 0
70510 | BAFD1- 110.00 | 70516 | BAFD_GD 15.000 | 1 | BALLYLUM | 1 | 1 | 1 | 70510 | 1 | 25 | None | 0 | Turns ratio (pu on bus base kV) | Zpu (system base) | Y pu (system base) | 0.0037 | 0.13259 | 135 | 135 | 135 | 0 | 0 | 135 | 1.06 | 0 | 30 | 1 | 0 | 1.175 | Column1: 0.875; _1: 1.055; _2: 1.045; _3: 0; _4: 0; _5: 0; _6: 0; _7: 0.0037; _8: 0.13259; _25: 0; _26: 0; _27: 0; _28: 0; _29: 0; _30: 0; _31: 0; _32: 0; _33: 0
70513 | BAFD_GA 15.000 | 70520 | BAFD2- 275.00 | 1 | BALLYLUM _1 | 1 | 0 | 0 | 70520 | 1 | 25 | None | 0 | Turns ratio (pu on bus base kV) | Zpu (system base) | Y pu (system base) | 0.0023 | 0.08157 | 217 | 217 | 217 | 0 | 0 | 217 | 1.049 | 0 | 30 | 1 | 0 | 1.1709 | Column1: 0.8655; _1: 1.03; _2: 1; _3: 0; _4: 0; _5: 0; _6: 0; _7: 0.0023; _8: 0.08157; _25: 0; _26: 0; _27: 0; _28: 0; _29: 0; _30: 0; _31: 0; _32: 0; _33: 0
70514 | BAFD_GB 15.000 | 70520 | BAFD2- 275.00 | 1 | BALLYLUM _2 | 1 | 0 | 0 | 70520 | 1 | 25 | None | 0 | Turns ratio (pu on bus base kV) | Zpu (system base) | Y pu (system base) | 0.0023 | 0.08157 | 217 | 217 | 217 | 0 | 0 | 217 | 1.049 | 0 | 30 | 1 | 0 | 1.1709 | Column1: 0.8655; _1: 1.03; _2: 1; _3: 0; _4: 0; _5: 0; _6: 0; _7: 0.0023; _8: 0.08157; _25: 0; _26: 0; _27: 0; _28: 0; _29: 0; _30: 0; _31: 0; _32: 0; _33: 0
70515 | BAFD_GC 18.000 | 70520 | BAFD2- 275.00 | 1 | BALLYLUM _3 | 1 | 0 | 0 | 70520 | 1 | 25 | None | 0 | Turns ratio (pu on bus base kV) | Zpu (system base) | Y pu (system base) | 0.002 | 0.0712 | 250 | 250 | 250 | 0 | 0 | 250 | 1.05 | 0 | 30 | 1 | 0 | 1.1709 | Column1: 0.8655; _1: 1.03; _2: 1; _3: 0; _4: 0; _5: 0; _6: 0; _7: 0.002; _8: 0.0712; _25: 0; _26: 0; _27: 0; _28: 0; _29: 0; _30: 0; _31: 0; _32: 0; _33: 0
71011 | BAME1A 110.00 | 71031 | BAME3T 33.000 | 1 | BAME | 1 | 1 | 1 | 71031 | 0 | 19 | Voltage | 1 | Turns ratio (pu on bus base kV) | Zpu (system base) | Y pu (system base) | 0.0039 | 0.2447 | 90 | 90 | 90 | 0 | 0 | 90 | 0.9833 | 0 | 0 | 1 | 0 | 1.1 | Column1: 0.8; _1: 1.03; _2: 1; _3: 0; _4: 0; _5: 0; _6: 26; _7: 0.00386; _8: 0.24197; _25: 0; _26: 0; _27: 0; _28: 0; _29: 0; _30: 0; _31: 0; _32: 0; _33: 0
71011 | BAME1A 110.00 | 71032 | BAME3R 33.000 | 1 |  | 1 | 1 | 1 | 71032 | 0 | 19 | Voltage | 1 | Turns ratio (pu on bus base kV) | Zpu (system base) | Y pu (system base) | 0.0065 | 0.2893 | 60 | 60 | 60 | 0 | 0 | 60 | 1 | 0 | 0 | 1 | 0 | 1.1 | Column1: 0.8; _1: 1.03; _2: 1; _3: 0; _4: 0; _5: 0; _6: 0; _7: 0.0065; _8: 0.2893; _25: 0; _26: 0; _27: 0; _28: 0; _29: 0; _30: 0; _31: 0; _32: 0; _33: 0
71012 | BAME1B 110.00 | 71031 | BAME3T 33.000 | 1 | BAME _1 | 1 | 1 | 1 | 71031 | 0 | 19 | Voltage | 1 | Turns ratio (pu on bus base kV) | Zpu (system base) | Y pu (system base) | 0.0039 | 0.2463 | 90 | 90 | 90 | 0 | 0 | 90 | 0.9833 | 0 | 0 | 1 | 0 | 1.1 | Column1: 0.8; _1: 1.03; _2: 1; _3: 0; _4: 0; _5: 0; _6: 26; _7: 0.00386; _8: 0.24355; _25: 0; _26: 0; _27: 0; _28: 0; _29: 0; _30: 0; _31: 0; _32: 0; _33: 0
71012 | BAME1B 110.00 | 71032 | BAME3R 33.000 | 1 |  | 1 | 1 | 1 | 71032 | 0 | 19 | Voltage | 1 | Turns ratio (pu on bus base kV) | Zpu (system base) | Y pu (system base) | 0.0065 | 0.2867 | 60 | 60 | 60 | 0 | 0 | 60 | 1 | 0 | 0 | 1 | 0 | 1.1 | Column1: 0.8; _1: 1.03; _2: 1; _3: 0; _4: 0; _5: 0; _6: 0; _7: 0.0065; _8: 0.2867; _25: 0; _26: 0; _27: 0; _28: 0; _29: 0; _30: 0; _31: 0; _32: 0; _33: 0
71511 | BANB1A 110.00 | 71530 | BANB3- 33.000 | 1 | BANB | 1 | 1 | 1 | 71530 | 0 | 15 | Voltage | 1 | Turns ratio (pu on bus base kV) | Zpu (system base) | Y pu (system base) | 0.0171 | 0.4133 | 30 | 30 | 30 | 0 | 0 | 30 | 1.0214 | 0 | 0 | 1 | 0 | 1.1 | Column1: 0.8; _1: 1.03; _2: 1; _3: 0; _4: 0; _5: 0; _6: 0; _7: 0.0171; _8: 0.4133; _25: 0; _26: 0; _27: 0; _28: 0; _29: 0; _30: 0; _31: 0; _32: 0; _33: 0
71511 | BANB1A 110.00 | 71530 | BANB3- 33.000 | 2 | BANB _1 | 1 | 1 | 1 | 71530 | 0 | 15 | Voltage | 1 | Turns ratio (pu on bus base kV) | Zpu (system base) | Y pu (system base) | 0.019 | 0.414 | 30 | 30 | 30 | 0 | 0 | 30 | 1.0214 | 0 | 0 | 1 | 0 | 1.1 | Column1: 0.8; _1: 1.03; _2: 1; _3: 0; _4: 0; _5: 0; _6: 0; _7: 0.019; _8: 0.414; _25: 0; _26: 0; _27: 0; _28: 0; _29: 0; _30: 0; _31: 0; _32: 0; _33: 0
71512 | BANB1B 110.00 | 71530 | BANB3- 33.000 | 1 | BANB _2 | 1 | 1 | 1 | 71530 | 0 | 15 | Voltage | 1 | Turns ratio (pu on bus base kV) | Zpu (system base) | Y pu (system base) | 0.019 | 0.4167 | 30 | 30 | 30 | 0 | 0 | 30 | 1.0214 | 0 | 0 | 1 | 0 | 1.1 | Column1: 0.8; _1: 1.03; _2: 1; _3: 0; _4: 0; _5: 0; _6: 0; _7: 0.019; _8: 0.4167; _25: 0; _26: 0; _27: 0; _28: 0; _29: 0; _30: 0; _31: 0; _32: 0; _33: 0
71512 | BANB1B 110.00 | 71530 | BANB3- 33.000 | 2 | BANB _3 | 1 | 1 | 1 | 71530 | 0 | 15 | Voltage | 1 | Turns ratio (pu on bus base kV) | Zpu (system base) | Y pu (system base) | 0.019 | 0.415 | 30 | 30 | 30 | 0 | 0 | 30 | 1.0214 | 0 | 0 | 1 | 0 | 1.1 | Column1: 0.8; _1: 1.03; _2: 1; _3: 0; _4: 0; _5: 0; _6: 0; _7: 0.019; _8: 0.415; _25: 0; _26: 0; _27: 0; _28: 0; _29: 0; _30: 0; _31: 0; _32: 0; _33: 0
72511 | BNCH1A 110.00 | 72530 | BNCH3- 33.000 | 1 | BNCH | 1 | 1 | 1 | 72530 | 0 | 19 | Voltage | 1 | Turns ratio (pu on bus base kV) | Zpu (system base) | Y pu (system base) | 0.0037 | 0.2419 | 90 | 90 | 90 | 0 | 0 | 90 | 1.0214 | 0 | 0 | 1 | 0 | 1.1 | Column1: 0.8; _1: 1.03; _2: 1; _3: 0; _4: 0; _5: 0; _6: 26; _7: 0.00375; _8: 0.24535; _25: 0; _26: 0; _27: 0; _28: 0; _29: 0; _30: 0; _31: 0; _32: 0; _33: 0
72512 | BNCH1B 110.00 | 72530 | BNCH3- 33.000 | 1 | BNCH _1 | 1 | 1 | 1 | 72530 | 0 | 19 | Voltage | 1 | Turns ratio (pu on bus base kV) | Zpu (system base) | Y pu (system base) | 0.0038 | 0.2413 | 90 | 90 | 90 | 0 | 0 | 90 | 1.0214 | 0 | 0 | 1 | 0 | 1.1 | Column1: 0.8; _1: 1.03; _2: 1; _3: 0; _4: 0; _5: 0; _6: 26; _7: 0.00385; _8: 0.24474; _25: 0; _26: 0; _27: 0; _28: 0; _29: 0; _30: 0; _31: 0; _32: 0; _33: 0
73011 | BELN1A 110.00 | 73031 | BELN3A 33.000 | 1 |  | 1 | 1 | 1 | 73031 | 0 | 19 | Voltage | 1 | Turns ratio (pu on bus base kV) | Zpu (system base) | Y pu (system base) | 0.0039 | 0.2461 | 90 | 90 | 90 | 0 | 0 | 90 | 1 | 0 | 1 | 1 | 0 | 1.1 | Column1: 0.8; _1: 1.03; _2: 1; _3: 0; _4: 0; _5: 0; _6: 0; _7: 0.0039; _8: 0.2461; _25: 0; _26: 0; _27: 0; _28: 0; _29: 0; _30: 0; _31: 0; _32: 0; _33: 0
73012 | BELN1B 110.00 | 73032 | BELN3B 33.000 | 1 |  | 1 | 1 | 1 | 73032 | 0 | 19 | Voltage | 1 | Turns ratio (pu on bus base kV) | Zpu (system base) | Y pu (system base) | 0.0039 | 0.2461 | 90 | 90 | 90 | 0 | 0 | 90 | 1 | 0 | 1 | 1 | 0 | 1.1 | Column1: 0.8; _1: 1.03; _2: 1; _3: 0; _4: 0; _5: 0; _6: 0; _7: 0.0039; _8: 0.2461; _25: 0; _26: 0; _27: 0; _28: 0; _29: 0; _30: 0; _31: 0; _32: 0; _33: 0
73500 | BROCK1 110.00 | 73501 | WIND_BRO 33.000 | 1 |  | 1 | 1 | 1 | 73501 | 0 | 33 | Voltage | 1 | Turns ratio (pu on bus base kV) | Zpu (system base) | Y pu (system base) | 0.0035 | 0.16 | 100 | 100 | 100 | 0 | 0 | 100 | 1.0063 | 0 | 1 | 1 | 0 | 1.1 | Column1: 0.9; _1: 1.03; _2: 1; _3: 0; _4: 0; _5: 0; _6: 0; _7: 0.0035; _8: 0.16; _25: 0; _26: 0; _27: 0; _28: 0; _29: 0; _30: 0; _31: 0; _32: 0; _33: 0
74011 | CARN1A 110.00 | 74030 | CARN3- 33.000 | 1 |  | 1 | 1 | 1 | 74030 | 0 | 19 | Voltage | 1 | Turns ratio (pu on bus base kV) | Zpu (system base) | Y pu (system base) | 0.0039 | 0.248 | 90 | 90 | 90 | 0 | 0 | 90 | 1.0167 | 0 | 0 | 1 | 0 | 1.1 | Column1: 0.8; _1: 1.03; _2: 1; _3: 0; _4: 0; _5: 0; _6: 26; _7: 0.00394; _8: 0.25076; _25: 0; _26: 0; _27: 0; _28: 0; _29: 0; _30: 0; _31: 0; _32: 0; _33: 0
74012 | CARN1B 110.00 | 74030 | CARN3- 33.000 | 1 |  | 1 | 1 | 1 | 74030 | 0 | 19 | Voltage | 1 | Turns ratio (pu on bus base kV) | Zpu (system base) | Y pu (system base) | 0.0039 | 0.248 | 90 | 90 | 90 | 0 | 0 | 90 | 1.0167 | 0 | 0 | 1 | 0 | 1.1 | Column1: 0.8; _1: 1.03; _2: 1; _3: 0; _4: 0; _5: 0; _6: 26; _7: 0.00394; _8: 0.25076; _25: 0; _26: 0; _27: 0; _28: 0; _29: 0; _30: 0; _31: 0; _32: 0; _33: 0
74711 | CENT1A 110.00 | 74730 | CENT3- 33.000 | 1 | CENT | 1 | 1 | 1 | 74730 | 0 | 19 | Voltage | 1 | Turns ratio (pu on bus base kV) | Zpu (system base) | Y pu (system base) | 0.0037 | 0.2422 | 90 | 90 | 90 | 0 | 0 | 90 | 1.0333 | 0 | 0 | 1 | 0 | 1.1 | Column1: 0.8; _1: 1.03; _2: 1; _3: 0; _4: 0; _5: 0; _6: 0; _7: 0.0037; _8: 0.2422; _25: 0; _26: 0; _27: 0; _28: 0; _29: 0; _30: 0; _31: 0; _32: 0; _33: 0
74712 | CENT1B 110.00 | 74730 | CENT3- 33.000 | 1 | CENT _1 | 1 | 1 | 1 | 74730 | 0 | 19 | Voltage | 1 | Turns ratio (pu on bus base kV) | Zpu (system base) | Y pu (system base) | 0.0038 | 0.2419 | 90 | 90 | 90 | 0 | 0 | 90 | 1.0333 | 0 | 0 | 1 | 0 | 1.1 | Column1: 0.8; _1: 1.03; _2: 1; _3: 0; _4: 0; _5: 0; _6: 0; _7: 0.0038; _8: 0.2419; _25: 0; _26: 0; _27: 0; _28: 0; _29: 0; _30: 0; _31: 0; _32: 0; _33: 0
75010 | COLE1- 110.00 | 75030 | COLE3- 33.000 | 1 | COLE | 1 | 1 | 1 | 75030 | 0 | 19 | Voltage | 1 | Turns ratio (pu on bus base kV) | Zpu (system base) | Y pu (system base) | 0.0074 | 0.2512 | 60 | 60 | 60 | 0 | 0 | 60 | 0.981 | 0 | 0 | 1 | 0 | 1.1 | Column1: 0.8; _1: 1.03; _2: 1; _3: 0; _4: 0; _5: 0; _6: 26; _7: 0.00731; _8: 0.24801; _25: 0; _26: 0; _27: 0; _28: 0; _29: 0; _30: 0; _31: 0; _32: 0; _33: 0
75010 | COLE1- 110.00 | 75030 | COLE3- 33.000 | 2 | COLE _1 | 1 | 1 | 1 | 75030 | 0 | 19 | Voltage | 1 | Turns ratio (pu on bus base kV) | Zpu (system base) | Y pu (system base) | 0.0075 | 0.2508 | 60 | 60 | 60 | 0 | 0 | 60 | 0.981 | 0 | 0 | 1 | 0 | 1.1 | Column1: 0.8; _1: 1.03; _2: 1; _3: 0; _4: 0; _5: 0; _6: 26; _7: 0.0074; _8: 0.24762; _25: 0; _26: 0; _27: 0; _28: 0; _29: 0; _30: 0; _31: 0; _32: 0; _33: 0
75508 | COOLG8 11.000 | 75510 | COOL1- 110.00 | 1 | COOLG8 | 1 | 0 | 0 | 75510 | 1 | 15 | None | 0 | Turns ratio (pu on bus base kV) | Zpu (system base) | Y pu (system base) | 0.0068 | 0.2 | 75 | 75 | 75 | 0 | 0 | 75 | 1.09 | 0 | 0 | 1 | 0 | 1.2 | Column1: 0.9818; _1: 1.04; _2: 1.03; _3: 0; _4: 0; _5: 0; _6: 0; _7: 0.0068; _8: 0.2; _25: 0; _26: 0; _27: 0; _28: 0; _29: 0; _30: 0; _31: 0; _32: 0; _33: 0
75510 | COOL1- 110.00 | 75515 | GEN_COOL 15.800 | 1 | COOLST | 1 | 1 | 1 | 75510 | 1 | 15 | None | 0 | Turns ratio (pu on bus base kV) | Zpu (system base) | Y pu (system base) | 0.00302 | 0.07574 | 175 | 175 | 175 | 0 | 0 | 175 | 1.055 | 0 | 0 | 1 | 0 | 1.2 | Column1: 0.9818; _1: 1.04; _2: 1.03; _3: 0; _4: 0; _5: 0; _6: 0; _7: 0.00302; _8: 0.07574; _25: 0; _26: 0; _27: 0; _28: 0; _29: 0; _30: 0; _31: 0; _32: 0; _33: 0
75510 | COOL1- 110.00 | 75530 | COOL3 33.000 | 1 | COOL | 1 | 1 | 1 | 75530 | 0 | 19 | Voltage | 1 | Turns ratio (pu on bus base kV) | Zpu (system base) | Y pu (system base) | 0.0087 | 0.2559 | 90 | 90 | 90 | 0 | 0 | 90 | 1.0166 | 0 | 0 | 1 | 0 | 1.1 | Column1: 0.8; _1: 1.03; _2: 1; _3: 0; _4: 0; _5: 0; _6: 0; _7: 0.0087; _8: 0.2559; _25: 0; _26: 0; _27: 0; _28: 0; _29: 0; _30: 0; _31: 0; _32: 0; _33: 0
75510 | COOL1- 110.00 | 75530 | COOL3 33.000 | 2 | COOL _1 | 1 | 1 | 1 | 75530 | 0 | 19 | Voltage | 1 | Turns ratio (pu on bus base kV) | Zpu (system base) | Y pu (system base) | 0.0087 | 0.2573 | 90 | 90 | 90 | 0 | 0 | 90 | 1.0166 | 0 | 0 | 1 | 0 | 1.1 | Column1: 0.8; _1: 1.03; _2: 1; _3: 0; _4: 0; _5: 0; _6: 0; _7: 0.0087; _8: 0.2573; _25: 0; _26: 0; _27: 0; _28: 0; _29: 0; _30: 0; _31: 0; _32: 0; _33: 0
75516 | GEN_COOL 15.800 | 75520 | COOLKEER 275.00 | 1 | COOLGT | 1 | 0 | 0 | 75520 | 1 | 15 | None | 0 | Turns ratio (pu on bus base kV) | Zpu (system base) | Y pu (system base) | 0.00178 | 0.05187 | 300 | 300 | 300 | 0 | 0 | 300 | 1.045 | 0 | 0 | 1 | 0 | 1.187 | Column1: 0.971; _1: 1.06; _2: 1.04; _3: 0; _4: 0; _5: 0; _6: 0; _7: 0.00178; _8: 0.05187; _25: 0; _26: 0; _27: 0; _28: 0; _29: 0; _30: 0; _31: 0; _32: 0; _33: 0
75810 | CREAGH 110.00 | 75830 | CREA3 33.000 | 1 | BELL | 1 | 1 | 1 | 75830 | 0 | 19 | Voltage | 1 | Turns ratio (pu on bus base kV) | Zpu (system base) | Y pu (system base) | 0.0074 | 0.2515 | 60 | 60 | 60 | 0 | 0 | 60 | 0.9999 | 0 | 0 | 1 | 0 | 1.1 | Column1: 0.8; _1: 1.03; _2: 1; _3: 0; _4: 0; _5: 0; _6: 0; _7: 0.0074; _8: 0.2515; _25: 0; _26: 0; _27: 0; _28: 0; _29: 0; _30: 0; _31: 0; _32: 0; _33: 0
75810 | CREAGH 110.00 | 75830 | CREA3 33.000 | 2 | BELL _1 | 1 | 1 | 1 | 75830 | 0 | 19 | Voltage | 1 | Turns ratio (pu on bus base kV) | Zpu (system base) | Y pu (system base) | 0.0074 | 0.2508 | 60 | 60 | 60 | 0 | 0 | 60 | 0.9999 | 0 | 0 | 1 | 0 | 1.1 | Column1: 0.8; _1: 1.03; _2: 1; _3: 0; _4: 0; _5: 0; _6: 0; _7: 0.0074; _8: 0.2508; _25: 0; _26: 0; _27: 0; _28: 0; _29: 0; _30: 0; _31: 0; _32: 0; _33: 0
76011 | CREG1A 110.00 | 76031 | CREG3A 33.000 | 1 | CREG | 1 | 1 | 1 | 76031 | 0 | 19 | Voltage | 1 | Turns ratio (pu on bus base kV) | Zpu (system base) | Y pu (system base) | 0.0091 | 0.1953 | 75 | 75 | 75 | 0 | 0 | 75 | 1.0333 | 0 | 0 | 1 | 0 | 1.1 | Column1: 0.8; _1: 1.03; _2: 1; _3: 0; _4: 0; _5: 0; _6: 0; _7: 0.0091; _8: 0.1953; _25: 0; _26: 0; _27: 0; _28: 0; _29: 0; _30: 0; _31: 0; _32: 0; _33: 0
76012 | CREG1B 110.00 | 76031 | CREG3A 33.000 | 1 | CREG _1 | 1 | 1 | 1 | 76031 | 0 | 19 | Voltage | 1 | Turns ratio (pu on bus base kV) | Zpu (system base) | Y pu (system base) | 0.0091 | 0.1967 | 75 | 75 | 75 | 0 | 0 | 75 | 1.0333 | 0 | 0 | 1 | 0 | 1.1 | Column1: 0.8; _1: 1.03; _2: 1; _3: 0; _4: 0; _5: 0; _6: 0; _7: 0.0091; _8: 0.1967; _25: 0; _26: 0; _27: 0; _28: 0; _29: 0; _30: 0; _31: 0; _32: 0; _33: 0
76511 | DONE1C 110.00 | 76532 | DONE3N 33.000 | 1 | DONE | 1 | 1 | 1 | 76532 | 0 | 19 | Voltage | 1 | Turns ratio (pu on bus base kV) | Zpu (system base) | Y pu (system base) | 0.004 | 0.2403 | 90 | 90 | 90 | 0 | 0 | 90 | 0.9833 | 0 | 0 | 1 | 0 | 1.1 | Column1: 0.8; _1: 1.03; _2: 1; _3: 0; _4: 0; _5: 0; _6: 0; _7: 0.004; _8: 0.2403; _25: 0; _26: 0; _27: 0; _28: 0; _29: 0; _30: 0; _31: 0; _32: 0; _33: 0
76512 | DONE1B 110.00 | 76532 | DONE3N 33.000 | 1 | DONE _1 | 1 | 1 | 1 | 76532 | 0 | 19 | Voltage | 1 | Turns ratio (pu on bus base kV) | Zpu (system base) | Y pu (system base) | 0.0119 | 0.3658 | 60 | 60 | 60 | 0 | 0 | 60 | 1 | 0 | 0 | 1 | 0 | 1.1 | Column1: 0.8; _1: 1.03; _2: 1; _3: 0; _4: 0; _5: 0; _6: 26; _7: 0.0119; _8: 0.36579; _25: 0; _26: 0; _27: 0; _28: 0; _29: 0; _30: 0; _31: 0; _32: 0; _33: 0
76513 | DONE1D 110.00 | 76531 | DONE3AS 33.000 | 1 | DONE _2 | 1 | 1 | 1 | 76531 | 0 | 19 | Voltage | 1 | Turns ratio (pu on bus base kV) | Zpu (system base) | Y pu (system base) | 0.0119 | 0.3607 | 60 | 60 | 60 | 0 | 0 | 60 | 1.0167 | 0 | 0 | 1 | 0 | 1.1 | Column1: 0.8; _1: 1.03; _2: 1; _3: 0; _4: 0; _5: 0; _6: 0; _7: 0.0119; _8: 0.3607; _25: 0; _26: 0; _27: 0; _28: 0; _29: 0; _30: 0; _31: 0; _32: 0; _33: 0
76514 | DONE1A 110.00 | 76531 | DONE3AS 33.000 | 1 | DONE _3 | 1 | 1 | 1 | 76531 | 0 | 19 | Voltage | 1 | Turns ratio (pu on bus base kV) | Zpu (system base) | Y pu (system base) | 0.0119 | 0.3658 | 60 | 60 | 60 | 0 | 0 | 60 | 0.9664 | 0 | 0 | 1 | 0 | 1.1 | Column1: 0.8; _1: 1.03; _2: 1; _3: 0; _4: 0; _5: 0; _6: 0; _7: 0.0119; _8: 0.3658; _25: 0; _26: 0; _27: 0; _28: 0; _29: 0; _30: 0; _31: 0; _32: 0; _33: 0
77010 | DRUM1- 110.00 | 77030 | DRUM3- 33.000 | 1 | DRUM | 1 | 1 | 1 | 77030 | 0 | 19 | Voltage | 1 | Turns ratio (pu on bus base kV) | Zpu (system base) | Y pu (system base) | 0.0061 | 0.2423 | 90 | 90 | 90 | 0 | 0 | 90 | 0.9999 | 0 | 0 | 1 | 0 | 1.1 | Column1: 0.8; _1: 1.03; _2: 1; _3: 0; _4: 0; _5: 0; _6: 0; _7: 0.0061; _8: 0.2423; _25: 0; _26: 0; _27: 0; _28: 0; _29: 0; _30: 0; _31: 0; _32: 0; _33: 0
77010 | DRUM1- 110.00 | 77030 | DRUM3- 33.000 | 2 | DRUM _1 | 1 | 1 | 1 | 77030 | 0 | 19 | Voltage | 1 | Turns ratio (pu on bus base kV) | Zpu (system base) | Y pu (system base) | 0.0061 | 0.2426 | 90 | 90 | 90 | 0 | 0 | 90 | 0.9999 | 0 | 0 | 1 | 0 | 1.1 | Column1: 0.8; _1: 1.03; _2: 1; _3: 0; _4: 0; _5: 0; _6: 0; _7: 0.0061; _8: 0.2426; _25: 0; _26: 0; _27: 0; _28: 0; _29: 0; _30: 0; _31: 0; _32: 0; _33: 0
77210 | CURRAGHA 110.00 | 77230 | CURRAGHA 33.000 | 1 | DRUMNI | 1 | 1 | 1 | 77230 | 0 | 19 | Voltage | 1 | Turns ratio (pu on bus base kV) | Zpu (system base) | Y pu (system base) | 0.0039 | 0.2461 | 90 | 90 | 90 | 0 | 0 | 90 | 1.0167 | 0 | 0 | 1 | 0 | 1.1 | Column1: 0.8; _1: 1.03; _2: 1; _3: 0; _4: 0; _5: 0; _6: 21; _7: 0.0039; _8: 0.2461; _25: 0; _26: 0; _27: 0; _28: 0; _29: 0; _30: 0; _31: 0; _32: 0; _33: 0
77511 | DUNG1- 110.00 | 77530 | DUNG3- 33.000 | 1 | DUNG | 1 | 1 | 1 | 77530 | 0 | 19 | Voltage | 1 | Turns ratio (pu on bus base kV) | Zpu (system base) | Y pu (system base) | 0.0087 | 0.2566 | 90 | 90 | 90 | 0 | 0 | 90 | 0.9833 | 0 | 0 | 1 | 0 | 1.1 | Column1: 0.8; _1: 1.03; _2: 1; _3: 0; _4: 0; _5: 0; _6: 0; _7: 0.0087; _8: 0.2566; _25: 0; _26: 0; _27: 0; _28: 0; _29: 0; _30: 0; _31: 0; _32: 0; _33: 0
77511 | DUNG1- 110.00 | 77530 | DUNG3- 33.000 | 2 | DUNG _1 | 1 | 1 | 1 | 77530 | 0 | 19 | Voltage | 1 | Turns ratio (pu on bus base kV) | Zpu (system base) | Y pu (system base) | 0.0087 | 0.2599 | 90 | 90 | 90 | 0 | 0 | 90 | 0.9833 | 0 | 0 | 1 | 0 | 1.1 | Column1: 0.8; _1: 1.03; _2: 1; _3: 0; _4: 0; _5: 0; _6: 0; _7: 0.0087; _8: 0.2599; _25: 0; _26: 0; _27: 0; _28: 0; _29: 0; _30: 0; _31: 0; _32: 0; _33: 0
78511 | EDEN1A 110.00 | 78530 | EDEN3- 33.000 | 1 | EDEN | 1 | 1 | 1 | 78530 | 0 | 19 | Voltage | 1 | Turns ratio (pu on bus base kV) | Zpu (system base) | Y pu (system base) | 0.0125 | 0.2733 | 45 | 45 | 45 | 0 | 0 | 45 | 1.0163 | 0 | 0 | 1 | 0 | 1.1 | Column1: 0.8; _1: 1.03; _2: 1; _3: 0; _4: 0; _5: 0; _6: 0; _7: 0.0125; _8: 0.2733; _25: 0; _26: 0; _27: 0; _28: 0; _29: 0; _30: 0; _31: 0; _32: 0; _33: 0
78512 | EDEN1B 110.00 | 78530 | EDEN3- 33.000 | 1 | EDEN _1 | 1 | 1 | 1 | 78530 | 0 | 19 | Voltage | 1 | Turns ratio (pu on bus base kV) | Zpu (system base) | Y pu (system base) | 0.0123 | 0.2738 | 45 | 45 | 45 | 0 | 0 | 45 | 1.0163 | 0 | 0 | 1 | 0 | 1.1 | Column1: 0.8; _1: 1.03; _2: 1; _3: 0; _4: 0; _5: 0; _6: 0; _7: 0.0123; _8: 0.2738; _25: 0; _26: 0; _27: 0; _28: 0; _29: 0; _30: 0; _31: 0; _32: 0; _33: 0
79010 | ENNISKIL 110.00 | 79015 | ENNK_PST 110.00 | 1 | ENNISKIL | 1 | 1 | 1 | 0 | 0 | 29 | MW symmetrical PAR | 1 | Turns ratio (pu on bus base kV) | Zpu (system base) | Y pu (system base) | 0.00197 | 0.0213 | 125 | 125 | 125 | 0 | 0 | 125 | 1 | 0 | -0.5 | 1 | 0 | 45 | Column1: -45; _1: 5; _2: -5; _3: 0; _4: 0; _5: 0; _6: 21; _7: 0.00199; _8: 0.0215; _25: 0; _26: 0; _27: 0; _28: 0; _29: 0; _30: 0; _31: 0; _32: 0; _33: 0
79010 | ENNISKIL 110.00 | 79030 | ENNK3- 33.000 | 1 | ENISK | 1 | 1 | 1 | 79030 | 0 | 19 | Voltage | 1 | Turns ratio (pu on bus base kV) | Zpu (system base) | Y pu (system base) | 0.0126 | 0.272 | 45 | 45 | 45 | 0 | 0 | 45 | 1 | 0 | 0 | 1 | 0 | 1.1 | Column1: 0.8; _1: 1.03; _2: 1; _3: 0; _4: 0; _5: 0; _6: 0; _7: 0.0126; _8: 0.272; _25: 0; _26: 0; _27: 0; _28: 0; _29: 0; _30: 0; _31: 0; _32: 0; _33: 0
79010 | ENNISKIL 110.00 | 79030 | ENNK3- 33.000 | 2 | ENISK _1 | 1 | 1 | 1 | 79030 | 0 | 19 | Voltage | 1 | Turns ratio (pu on bus base kV) | Zpu (system base) | Y pu (system base) | 0.0126 | 0.2733 | 45 | 45 | 45 | 0 | 0 | 45 | 1 | 0 | 0 | 1 | 0 | 1.1 | Column1: 0.8; _1: 1.03; _2: 1; _3: 0; _4: 0; _5: 0; _6: 0; _7: 0.0126; _8: 0.2733; _25: 0; _26: 0; _27: 0; _28: 0; _29: 0; _30: 0; _31: 0; _32: 0; _33: 0
79010 | ENNISKIL 110.00 | 79030 | ENNK3- 33.000 | 3 | ENISK _2 | 1 | 1 | 1 | 79030 | 0 | 19 | Voltage | 1 | Turns ratio (pu on bus base kV) | Zpu (system base) | Y pu (system base) | 0.0078 | 0.2512 | 60 | 60 | 60 | 0 | 0 | 60 | 1 | 0 | 0 | 1 | 0 | 1.1 | Column1: 0.8; _1: 1.03; _2: 1; _3: 0; _4: 0; _5: 0; _6: 26; _7: 0.0078; _8: 0.2512; _25: 0; _26: 0; _27: 0; _28: 0; _29: 0; _30: 0; _31: 0; _32: 0; _33: 0
79015 | ENNK_PST 110.00 | 79016 | ENNK_PST 110.00 | 1 | ENNISKIL _1 | 1 | 1 | 1 | 0 | 0 | 35 | MVAR | 1 | Turns ratio (pu on bus base kV) | Zpu (system base) | Y pu (system base) | 0 | 0.0213 | 125 | 125 | 125 | 0 | 0 | 125 | 0.9737 | 0 | 0 | 1 | 0 | 1.2267 | Column1: 0.7739; _1: 5; _2: -5; _3: 0; _4: 0; _5: 0; _6: 22; _7: 0; _8: 0.02155; _25: 0; _26: 0; _27: 0; _28: 0; _29: 0; _30: 0; _31: 0; _32: 0; _33: 0
80011 | FINY1A 110.00 | 80030 | FINY3- 33.000 | 1 | FINY | 1 | 1 | 1 | 80030 | 0 | 19 | Voltage | 1 | Turns ratio (pu on bus base kV) | Zpu (system base) | Y pu (system base) | 0.0076 | 0.2533 | 45 | 45 | 45 | 0 | 0 | 45 | 1 | 0 | 0 | 1 | 0 | 1.1 | Column1: 0.8; _1: 1.03; _2: 1; _3: 0; _4: 0; _5: 0; _6: 0; _7: 0.0076; _8: 0.2533; _25: 0; _26: 0; _27: 0; _28: 0; _29: 0; _30: 0; _31: 0; _32: 0; _33: 0
80012 | FINY1B 110.00 | 80030 | FINY3- 33.000 | 1 | FINY _1 | 1 | 1 | 1 | 80030 | 0 | 19 | Voltage | 1 | Turns ratio (pu on bus base kV) | Zpu (system base) | Y pu (system base) | 0.0076 | 0.2549 | 45 | 45 | 45 | 0 | 0 | 45 | 1 | 0 | 0 | 1 | 0 | 1.1 | Column1: 0.8; _1: 1.03; _2: 1; _3: 0; _4: 0; _5: 0; _6: 0; _7: 0.0076; _8: 0.2549; _25: 0; _26: 0; _27: 0; _28: 0; _29: 0; _30: 0; _31: 0; _32: 0; _33: 0
80511 | GLEN1A 110.00 | 80531 | GLEN3- 33.000 | 1 | GLEN | 1 | 1 | 1 | 80531 | 0 | 19 | Voltage | 1 | Turns ratio (pu on bus base kV) | Zpu (system base) | Y pu (system base) | 0.0119 | 0.2692 | 60 | 60 | 60 | 0 | 0 | 60 | 0.9881 | 0 | 0 | 1 | 0 | 1.1 | Column1: 0.8; _1: 1.03; _2: 1; _3: 0; _4: 0; _5: 0; _6: 0; _7: 0.0119; _8: 0.2692; _25: 0; _26: 0; _27: 0; _28: 0; _29: 0; _30: 0; _31: 0; _32: 0; _33: 0
80710 | GORT 110.00 | 80730 | GORT 33.000 | 1 | GORTNI | 1 | 1 | 1 | 80730 | 0 | 19 | Voltage | 1 | Turns ratio (pu on bus base kV) | Zpu (system base) | Y pu (system base) | 0.0039 | 0.2461 | 90 | 90 | 90 | 0 | 0 | 90 | 1.0333 | 0 | 0 | 1 | 0 | 1.1 | Column1: 0.8; _1: 1.03; _2: 1; _3: 0; _4: 0; _5: 0; _6: 26; _7: 0.00398; _8: 0.25143; _25: 0; _26: 0; _27: 0; _28: 0; _29: 0; _30: 0; _31: 0; _32: 0; _33: 0
81810 | KILL1-CL 110.00 | 81830 | KILL3- C 33.000 | 1 |  | 1 | 1 | 1 | 81830 | 0 | 19 | Voltage | 1 | Turns ratio (pu on bus base kV) | Zpu (system base) | Y pu (system base) | 0.0039 | 0.2461 | 90 | 90 | 90 | 0 | 0 | 90 | 1.0167 | 0 | 1 | 1 | 0 | 1.1 | Column1: 0.8; _1: 1.03; _2: 1; _3: 0; _4: 0; _5: 0; _6: 26; _7: 0.00394; _8: 0.24884; _25: 0; _26: 0; _27: 0; _28: 0; _29: 0; _30: 0; _31: 0; _32: 0; _33: 0
82001 | KILRG1- 17.000 | 82011 | KILR_AU1 11.000 | 1 | KILR_AU1 | 1 | 1 | 1 | 0 | 0 | 17 | None | 0 | Turns ratio (pu on bus base kV) | Zpu (system base) | Y pu (system base) | 0.01508 | 0.34728 | 40 | 40 | 40 | 0 | 0 | 40 | 1 | 0 | 0 | 1 | 0 | 1.0134 | Column1: 0.82915; _1: 1.1; _2: 0.9; _3: 0; _4: 0; _5: 0; _6: 0; _7: 0.01508; _8: 0.34728; _25: 0; _26: 0; _27: 0; _28: 0; _29: 0; _30: 0; _31: 0; _32: 0; _33: 0
82001 | KILRG1- 17.000 | 82020 | KILR2- 275.00 | 1 | KILRG1 | 1 | 0 | 0 | 82020 | 1 | 19 | None | 0 | Turns ratio (pu on bus base kV) | Zpu (system base) | Y pu (system base) | 0.0007 | 0.0488 | 1000 | 1000 | 1000 | 0 | 0 | 1000 | 1 | 0 | 0 | 1 | 0 | 1.224 | Column1: 0.8902; _1: 1.03; _2: 1; _3: 0; _4: 0; _5: 0; _6: 0; _7: 0.0007; _8: 0.0488; _25: 0; _26: 0; _27: 0; _28: 0; _29: 0; _30: 0; _31: 0; _32: 0; _33: 0
82002 | KILRG2- 17.000 | 82012 | KILR_AU2 11.000 | 1 | KILR_AU2 | 1 | 1 | 1 | 0 | 0 | 17 | None | 0 | Turns ratio (pu on bus base kV) | Zpu (system base) | Y pu (system base) | 0.01508 | 0.35287 | 40 | 40 | 40 | 0 | 0 | 40 | 1 | 0 | 0 | 1 | 0 | 1.0134 | Column1: 0.82915; _1: 1.1; _2: 0.9; _3: 0; _4: 0; _5: 0; _6: 0; _7: 0.01508; _8: 0.35287; _25: 0; _26: 0; _27: 0; _28: 0; _29: 0; _30: 0; _31: 0; _32: 0; _33: 0
82002 | KILRG2- 17.000 | 82020 | KILR2- 275.00 | 1 | KILRG2 | 1 | 0 | 0 | 82020 | 1 | 19 | None | 0 | Turns ratio (pu on bus base kV) | Zpu (system base) | Y pu (system base) | 0.0007 | 0.0488 | 340 | 340 | 340 | 0 | 0 | 340 | 1 | 0 | 0 | 1 | 0 | 1.224 | Column1: 0.8902; _1: 1.03; _2: 1; _3: 0; _4: 0; _5: 0; _6: 0; _7: 0.0007; _8: 0.0488; _25: 0; _26: 0; _27: 0; _28: 0; _29: 0; _30: 0; _31: 0; _32: 0; _33: 0
82511 | KNCK1A 110.00 | 82530 | KNCK3A 33.000 | 1 | KNCK | 1 | 1 | 1 | 82530 | 0 | 19 | Voltage | 1 | Turns ratio (pu on bus base kV) | Zpu (system base) | Y pu (system base) | 0.0039 | 0.2461 | 90 | 90 | 90 | 0 | 0 | 90 | 1.033 | 0 | 0 | 1 | 0 | 1.1 | Column1: 0.8; _1: 1.03; _2: 1; _3: 0; _4: 0; _5: 0; _6: 26; _7: 0.00398; _8: 0.25139; _25: 0; _26: 0; _27: 0; _28: 0; _29: 0; _30: 0; _31: 0; _32: 0; _33: 0
82512 | KNCK1B 110.00 | 82530 | KNCK3A 33.000 | 1 | KNCK _1 | 1 | 1 | 1 | 82530 | 0 | 19 | Voltage | 1 | Turns ratio (pu on bus base kV) | Zpu (system base) | Y pu (system base) | 0.0039 | 0.2461 | 90 | 90 | 90 | 0 | 0 | 90 | 1.033 | 0 | 0 | 1 | 0 | 1.1 | Column1: 0.8; _1: 1.03; _2: 1; _3: 0; _4: 0; _5: 0; _6: 26; _7: 0.00398; _8: 0.25139; _25: 0; _26: 0; _27: 0; _28: 0; _29: 0; _30: 0; _31: 0; _32: 0; _33: 0
83011 | LARN1A 110.00 | 83030 | LARN3- 33.000 | 1 | LARN | 1 | 1 | 1 | 83030 | 0 | 15 | Voltage | 1 | Turns ratio (pu on bus base kV) | Zpu (system base) | Y pu (system base) | 0.0116 | 0.2778 | 45 | 45 | 45 | 0 | 0 | 45 | 0.988 | 0 | 0 | 1 | 0 | 1.1 | Column1: 0.8; _1: 1.035; _2: 1; _3: 0; _4: 0; _5: 0; _6: 0; _7: 0.0116; _8: 0.2778; _25: 0; _26: 0; _27: 0; _28: 0; _29: 0; _30: 0; _31: 0; _32: 0; _33: 0
83012 | LARN1B 110.00 | 83030 | LARN3- 33.000 | 1 | LARN _1 | 1 | 1 | 1 | 83030 | 0 | 15 | Voltage | 1 | Turns ratio (pu on bus base kV) | Zpu (system base) | Y pu (system base) | 0.0116 | 0.2771 | 45 | 45 | 45 | 0 | 0 | 45 | 0.988 | 0 | 0 | 1 | 0 | 1.1 | Column1: 0.8; _1: 1.035; _2: 1; _3: 0; _4: 0; _5: 0; _6: 0; _7: 0.0116; _8: 0.2771; _25: 0; _26: 0; _27: 0; _28: 0; _29: 0; _30: 0; _31: 0; _32: 0; _33: 0
83510 | LIMA1- 110.00 | 83530 | LIMA3- 33.000 | 1 | LIMA | 1 | 1 | 1 | 83530 | 0 | 15 | Voltage | 1 | Turns ratio (pu on bus base kV) | Zpu (system base) | Y pu (system base) | 0.0125 | 0.2809 | 45 | 45 | 45 | 0 | 0 | 45 | 1 | 0 | 0 | 1 | 0 | 1.1 | Column1: 0.8; _1: 1.03; _2: 1; _3: 0; _4: 0; _5: 0; _6: 0; _7: 0.0125; _8: 0.2809; _25: 0; _26: 0; _27: 0; _28: 0; _29: 0; _30: 0; _31: 0; _32: 0; _33: 0
83510 | LIMA1- 110.00 | 83530 | LIMA3- 33.000 | 2 | LIMA _1 | 1 | 1 | 1 | 83530 | 0 | 15 | Voltage | 1 | Turns ratio (pu on bus base kV) | Zpu (system base) | Y pu (system base) | 0.0122 | 0.2764 | 45 | 45 | 45 | 0 | 0 | 45 | 1 | 0 | 0 | 1 | 0 | 1.1 | Column1: 0.8; _1: 1.03; _2: 1; _3: 0; _4: 0; _5: 0; _6: 0; _7: 0.0122; _8: 0.2764; _25: 0; _26: 0; _27: 0; _28: 0; _29: 0; _30: 0; _31: 0; _32: 0; _33: 0
84011 | LISB1A 110.00 | 84030 | LISB3- 33.000 | 1 | LISB | 1 | 1 | 1 | 84030 | 0 | 19 | Voltage | 1 | Turns ratio (pu on bus base kV) | Zpu (system base) | Y pu (system base) | 0.0087 | 0.254 | 90 | 90 | 90 | 0 | 0 | 90 | 0.9993 | 0 | 0 | 1 | 0 | 1.1 | Column1: 0.8; _1: 1.03; _2: 1; _3: 0; _4: 0; _5: 0; _6: 0; _7: 0.0087; _8: 0.254; _25: 0; _26: 0; _27: 0; _28: 0; _29: 0; _30: 0; _31: 0; _32: 0; _33: 0
84012 | LISB1B 110.00 | 84030 | LISB3- 33.000 | 1 | LISB _1 | 1 | 1 | 1 | 84030 | 0 | 19 | Voltage | 1 | Turns ratio (pu on bus base kV) | Zpu (system base) | Y pu (system base) | 0.0086 | 0.2569 | 90 | 90 | 90 | 0 | 0 | 90 | 0.9993 | 0 | 0 | 1 | 0 | 1.1 | Column1: 0.8; _1: 1.03; _2: 1; _3: 0; _4: 0; _5: 0; _6: 0; _7: 0.0086; _8: 0.2569; _25: 0; _26: 0; _27: 0; _28: 0; _29: 0; _30: 0; _31: 0; _32: 0; _33: 0
84411 | LSMR1A 110.00 | 84430 | LSMR3- 33.000 | 1 | LSMR | 1 | 1 | 1 | 84430 | 0 | 19 | Voltage | 1 | Turns ratio (pu on bus base kV) | Zpu (system base) | Y pu (system base) | 0.0076 | 0.254 | 45 | 45 | 45 | 0 | 0 | 45 | 1.0166 | 0 | 0 | 1 | 0 | 1.1 | Column1: 0.8; _1: 1.03; _2: 1; _3: 0; _4: 0; _5: 0; _6: 0; _7: 0.0076; _8: 0.254; _25: 0; _26: 0; _27: 0; _28: 0; _29: 0; _30: 0; _31: 0; _32: 0; _33: 0
84412 | LSMR1B 110.00 | 84430 | LSMR3- 33.000 | 1 | LSMR _1 | 1 | 1 | 1 | 84430 | 0 | 19 | Voltage | 1 | Turns ratio (pu on bus base kV) | Zpu (system base) | Y pu (system base) | 0.0076 | 0.2533 | 45 | 45 | 45 | 0 | 0 | 45 | 1.0166 | 0 | 0 | 1 | 0 | 1.1 | Column1: 0.8; _1: 1.03; _2: 1; _3: 0; _4: 0; _5: 0; _6: 0; _7: 0.0076; _8: 0.2533; _25: 0; _26: 0; _27: 0; _28: 0; _29: 0; _30: 0; _31: 0; _32: 0; _33: 0
84511 | LOGE1A 110.00 | 84530 | LOGE3- 33.000 | 1 | LOGE | 1 | 1 | 1 | 84530 | 0 | 19 | Voltage | 1 | Turns ratio (pu on bus base kV) | Zpu (system base) | Y pu (system base) | 0.0126 | 0.2738 | 45 | 45 | 45 | 0 | 0 | 45 | 0.9832 | 0 | 0 | 1 | 0 | 1.1 | Column1: 0.8; _1: 1.03; _2: 1; _3: 0; _4: 0; _5: 0; _6: 0; _7: 0.0126; _8: 0.2738; _25: 0; _26: 0; _27: 0; _28: 0; _29: 0; _30: 0; _31: 0; _32: 0; _33: 0
84512 | LOGE1B 110.00 | 84530 | LOGE3- 33.000 | 1 | LOGE _1 | 1 | 1 | 1 | 84530 | 0 | 19 | Voltage | 1 | Turns ratio (pu on bus base kV) | Zpu (system base) | Y pu (system base) | 0.0128 | 0.28 | 45 | 45 | 45 | 0 | 0 | 45 | 0.9832 | 0 | 0 | 1 | 0 | 1.1 | Column1: 0.8; _1: 1.03; _2: 1; _3: 0; _4: 0; _5: 0; _6: 0; _7: 0.0128; _8: 0.28; _25: 0; _26: 0; _27: 0; _28: 0; _29: 0; _30: 0; _31: 0; _32: 0; _33: 0
85510 | MAKL1-CL 110.00 | 85530 | MAKL3- C 33.000 | 1 |  | 1 | 1 | 1 | 85530 | 0 | 19 | Voltage | 1 | Turns ratio (pu on bus base kV) | Zpu (system base) | Y pu (system base) | 0.0039 | 0.2502 | 90 | 90 | 90 | 0 | 0 | 90 | 1.0333 | 0 | 1 | 1 | 0 | 1.1 | Column1: 0.8; _1: 1.03; _2: 1; _3: 0; _4: 0; _5: 0; _6: 0; _7: 0.0039; _8: 0.2502; _25: 0; _26: 0; _27: 0; _28: 0; _29: 0; _30: 0; _31: 0; _32: 0; _33: 0
85510 | MAKL1-CL 110.00 | 85530 | MAKL3- C 33.000 | 2 |  | 1 | 1 | 1 | 85530 | 0 | 19 | Voltage | 1 | Turns ratio (pu on bus base kV) | Zpu (system base) | Y pu (system base) | 0.0039 | 0.2502 | 90 | 90 | 90 | 0 | 0 | 90 | 1.0333 | 0 | 1 | 1 | 0 | 1.1 | Column1: 0.8; _1: 1.03; _2: 1; _3: 0; _4: 0; _5: 0; _6: 0; _7: 0.0039; _8: 0.2502; _25: 0; _26: 0; _27: 0; _28: 0; _29: 0; _30: 0; _31: 0; _32: 0; _33: 0
86220 | BALLYCRO 275.00 | 86280 | MOYL_DUM 110.00 | 1 | MOYLE_TR | 1 | 1 | 1 | 0 | 0 | 33 | None | 0 | Turns ratio (pu on bus base kV) | Zpu (system base) | Y pu (system base) | 0 | 0.0701 | 100 | 100 | 100 | 0 | 0 | 100 | 1 | 0 | 0 | 1 | 0 | 1.1 | Column1: 0.9; _1: 1.1; _2: 0.9; _3: 0; _4: 0; _5: 0; _6: 0; _7: 0; _8: 0.0701; _25: 0; _26: 0; _27: 0; _28: 0; _29: 0; _30: 0; _31: 0; _32: 0; _33: 0
86220 | BALLYCRO 275.00 | 86280 | MOYL_DUM 110.00 | 2 | MOYLE_TR _1 | 1 | 1 | 1 | 0 | 0 | 33 | None | 0 | Turns ratio (pu on bus base kV) | Zpu (system base) | Y pu (system base) | 0 | 0.0701 | 100 | 100 | 100 | 0 | 0 | 100 | 1 | 0 | 0 | 1 | 0 | 1.1 | Column1: 0.9; _1: 1.1; _2: 0.9; _3: 0; _4: 0; _5: 0; _6: 0; _7: 0; _8: 0.0701; _25: 0; _26: 0; _27: 0; _28: 0; _29: 0; _30: 0; _31: 0; _32: 0; _33: 0
86311 | NARD1A 110.00 | 86330 | NARD3- 33.000 | 1 | NARD | 1 | 1 | 1 | 86330 | 0 | 19 | Voltage | 1 | Turns ratio (pu on bus base kV) | Zpu (system base) | Y pu (system base) | 0.0075 | 0.2505 | 60 | 60 | 60 | 0 | 0 | 60 | 1.0334 | 0 | 0 | 1 | 0 | 1.1 | Column1: 0.8; _1: 1.03; _2: 1; _3: 0; _4: 0; _5: 0; _6: 0; _7: 0.0075; _8: 0.2505; _25: 0; _26: 0; _27: 0; _28: 0; _29: 0; _30: 0; _31: 0; _32: 0; _33: 0
86312 | NARD1B 110.00 | 86330 | NARD3- 33.000 | 1 | NARD _1 | 1 | 1 | 1 | 86330 | 0 | 19 | Voltage | 1 | Turns ratio (pu on bus base kV) | Zpu (system base) | Y pu (system base) | 0.0073 | 0.25 | 60 | 60 | 60 | 0 | 0 | 60 | 1.0334 | 0 | 0 | 1 | 0 | 1.1 | Column1: 0.8; _1: 1.03; _2: 1; _3: 0; _4: 0; _5: 0; _6: 0; _7: 0.0073; _8: 0.25; _25: 0; _26: 0; _27: 0; _28: 0; _29: 0; _30: 0; _31: 0; _32: 0; _33: 0
86511 | NEWY1A 110.00 | 86530 | NEWY3- 33.000 | 1 | NEWY | 1 | 1 | 1 | 86530 | 0 | 19 | Voltage | 1 | Turns ratio (pu on bus base kV) | Zpu (system base) | Y pu (system base) | 0.0038 | 0.2427 | 90 | 90 | 90 | 0 | 0 | 90 | 0.9929 | 0 | 0 | 1 | 0 | 1.1 | Column1: 0.8; _1: 1.03; _2: 1; _3: 0; _4: 0; _5: 0; _6: 26; _7: 0.00378; _8: 0.24155; _25: 0; _26: 0; _27: 0; _28: 0; _29: 0; _30: 0; _31: 0; _32: 0; _33: 0
86512 | NEWY1B 110.00 | 86530 | NEWY3- 33.000 | 1 | NEWY _1 | 1 | 1 | 1 | 86530 | 0 | 19 | Voltage | 1 | Turns ratio (pu on bus base kV) | Zpu (system base) | Y pu (system base) | 0.0038 | 0.2419 | 90 | 90 | 90 | 0 | 0 | 90 | 0.9929 | 0 | 0 | 1 | 0 | 1.1 | Column1: 0.8; _1: 1.03; _2: 1; _3: 0; _4: 0; _5: 0; _6: 26; _7: 0.00378; _8: 0.24076; _25: 0; _26: 0; _27: 0; _28: 0; _29: 0; _30: 0; _31: 0; _32: 0; _33: 0
87510 | OMAH1- 110.00 | 87530 | OMAH3- 33.000 | 1 | OMAGH | 1 | 1 | 1 | 87530 | 0 | 19 | Voltage | 1 | Turns ratio (pu on bus base kV) | Zpu (system base) | Y pu (system base) | 0.0039 | 0.2481 | 90 | 90 | 90 | 0 | 0 | 90 | 1 | 0 | 0 | 1 | 0 | 1.1 | Column1: 0.8; _1: 1.03; _2: 1; _3: 0; _4: 0; _5: 0; _6: 0; _7: 0.0039; _8: 0.2481; _25: 0; _26: 0; _27: 0; _28: 0; _29: 0; _30: 0; _31: 0; _32: 0; _33: 0
87510 | OMAH1- 110.00 | 87530 | OMAH3- 33.000 | 2 | OMAGH _1 | 1 | 1 | 1 | 87530 | 0 | 19 | Voltage | 1 | Turns ratio (pu on bus base kV) | Zpu (system base) | Y pu (system base) | 0.0039 | 0.249 | 90 | 90 | 90 | 0 | 0 | 90 | 1 | 0 | 0 | 1 | 0 | 1.1 | Column1: 0.8; _1: 1.03; _2: 1; _3: 0; _4: 0; _5: 0; _6: 0; _7: 0.0039; _8: 0.249; _25: 0; _26: 0; _27: 0; _28: 0; _29: 0; _30: 0; _31: 0; _32: 0; _33: 0
87900 | RASHARK1 110.00 | 87930 | RASHARK1 33.000 | 1 | MANT | 1 | 1 | 1 | 0 | 0 | 19 | Voltage | 1 | Turns ratio (pu on bus base kV) | Zpu (system base) | Y pu (system base) | 0.0039 | 0.2461 | 90 | 90 | 90 | 0 | 0 | 90 | 1 | 0 | 0 | 1 | 0 | 1.1 | Column1: 0.8; _1: 1.03; _2: 1; _3: 0; _4: 0; _5: 0; _6: 26; _7: 0.0039; _8: 0.2461; _25: 0; _26: 0; _27: 0; _28: 0; _29: 0; _30: 0; _31: 0; _32: 0; _33: 0
88011 | RATH1A 110.00 | 88030 | RATH3- 33.000 | 1 | RATH | 1 | 1 | 1 | 88030 | 0 | 19 | Voltage | 1 | Turns ratio (pu on bus base kV) | Zpu (system base) | Y pu (system base) | 0.0087 | 0.2549 | 90 | 90 | 90 | 0 | 0 | 90 | 1.0166 | 0 | 0 | 1 | 0 | 1.1 | Column1: 0.8; _1: 1.03; _2: 1; _3: 0; _4: 0; _5: 0; _6: 0; _7: 0.0087; _8: 0.2549; _25: 0; _26: 0; _27: 0; _28: 0; _29: 0; _30: 0; _31: 0; _32: 0; _33: 0
88012 | RATH1B 110.00 | 88030 | RATH3- 33.000 | 1 | RATH _1 | 1 | 1 | 1 | 88030 | 0 | 19 | Voltage | 1 | Turns ratio (pu on bus base kV) | Zpu (system base) | Y pu (system base) | 0.0046 | 0.2402 | 90 | 90 | 90 | 0 | 0 | 90 | 1.0166 | 0 | 0 | 1 | 0 | 1.1 | Column1: 0.8; _1: 1.03; _2: 1; _3: 0; _4: 0; _5: 0; _6: 0; _7: 0.0046; _8: 0.2402; _25: 0; _26: 0; _27: 0; _28: 0; _29: 0; _30: 0; _31: 0; _32: 0; _33: 0
88511 | ROSE1A 110.00 | 88530 | ROSE3- 33.000 | 1 | ROSE | 1 | 1 | 1 | 88530 | 0 | 19 | Voltage | 1 | Turns ratio (pu on bus base kV) | Zpu (system base) | Y pu (system base) | 0.0087 | 0.2576 | 90 | 90 | 90 | 0 | 0 | 90 | 1.0333 | 0 | 0 | 1 | 0 | 1.1 | Column1: 0.8; _1: 1.03; _2: 1; _3: 0; _4: 0; _5: 0; _6: 0; _7: 0.0087; _8: 0.2576; _25: 0; _26: 0; _27: 0; _28: 0; _29: 0; _30: 0; _31: 0; _32: 0; _33: 0
88512 | ROSE1B 110.00 | 88530 | ROSE3- 33.000 | 1 | ROSE _1 | 1 | 1 | 1 | 88530 | 0 | 19 | Voltage | 1 | Turns ratio (pu on bus base kV) | Zpu (system base) | Y pu (system base) | 0.0087 | 0.2533 | 90 | 90 | 90 | 0 | 0 | 90 | 1.0333 | 0 | 0 | 1 | 0 | 1.1 | Column1: 0.8; _1: 1.03; _2: 1; _3: 0; _4: 0; _5: 0; _6: 0; _7: 0.0087; _8: 0.2533; _25: 0; _26: 0; _27: 0; _28: 0; _29: 0; _30: 0; _31: 0; _32: 0; _33: 0
89201 | SKRK3- 20.000 | 89210 | SKRK1- 110.00 | 1 |  | 1 | 0 | 0 | 89201 | 0 | 33 | Voltage | 1 | Turns ratio (pu on bus base kV) | Zpu (system base) | Y pu (system base) | 0.0035 | 0.16 | 100 | 100 | 100 | 0 | 0 | 100 | 1.025 | 0 | 1 | 1 | 0 | 1.1 | Column1: 0.9; _1: 1.01; _2: 0.99; _3: 0; _4: 0; _5: 0; _6: 0; _7: 0.0035; _8: 0.16; _25: 0; _26: 0; _27: 0; _28: 0; _29: 0; _30: 0; _31: 0; _32: 0; _33: 0
89201 | SKRK3- 20.000 | 89232 | RENEW_SK 33.000 | 1 |  | 1 | 1 | 1 | 89232 | 0 | 33 | Voltage | 1 | Turns ratio (pu on bus base kV) | Zpu (system base) | Y pu (system base) | 0.0041 | 0.1019 | 52 | 52 | 52 | 0 | 0 | 52 | 0.9938 | 0 | 1 | 1 | 0 | 1.1 | Column1: 0.9; _1: 1.01; _2: 0.99; _3: 0; _4: 0; _5: 0; _6: 0; _7: 0.0041; _8: 0.1019; _25: 0; _26: 0; _27: 0; _28: 0; _29: 0; _30: 0; _31: 0; _32: 0; _33: 0
89311 | SPRN1A 110.00 | 89330 | SPRN3- 33.000 | 1 |  | 1 | 1 | 1 | 89330 | 0 | 19 | Voltage | 1 | Turns ratio (pu on bus base kV) | Zpu (system base) | Y pu (system base) | 0.0039 | 0.247 | 90 | 90 | 90 | 0 | 0 | 90 | 1.0167 | 0 | 1 | 1 | 0 | 1.1 | Column1: 0.8; _1: 1.03; _2: 1; _3: 0; _4: 0; _5: 0; _6: 26; _7: 0.00394; _8: 0.24974; _25: 0; _26: 0; _27: 0; _28: 0; _29: 0; _30: 0; _31: 0; _32: 0; _33: 0
89312 | SPRN1B 110.00 | 89330 | SPRN3- 33.000 | 1 |  | 1 | 1 | 1 | 89330 | 0 | 19 | Voltage | 1 | Turns ratio (pu on bus base kV) | Zpu (system base) | Y pu (system base) | 0.0039 | 0.2471 | 90 | 90 | 90 | 0 | 0 | 90 | 1.0167 | 0 | 1 | 1 | 0 | 1.1 | Column1: 0.8; _1: 1.03; _2: 1; _3: 0; _4: 0; _5: 0; _6: 26; _7: 0.00394; _8: 0.24985; _25: 0; _26: 0; _27: 0; _28: 0; _29: 0; _30: 0; _31: 0; _32: 0; _33: 0
89510 | STRABANE 110.00 | 89515 | STRA_PST 110.00 | 1 | STRABANE | 1 | 1 | 1 | 0 | 0 | 29 | MW symmetrical PAR | 1 | Turns ratio (pu on bus base kV) | Zpu (system base) | Y pu (system base) | 0.00197 | 0.0213 | 125 | 125 | 125 | 0 | 0 | 125 | 1 | 0 | -1.84 | 1 | 0 | 45 | Column1: -45; _1: 5; _2: -5; _3: 0; _4: 0; _5: 0; _6: 21; _7: 0.00204; _8: 0.02204; _25: 0; _26: 0; _27: 0; _28: 0; _29: 0; _30: 0; _31: 0; _32: 0; _33: 0
89510 | STRABANE 110.00 | 89530 | STRA3- 33.000 | 1 | STRABANE _1 | 1 | 1 | 1 | 89530 | 0 | 19 | Voltage | 1 | Turns ratio (pu on bus base kV) | Zpu (system base) | Y pu (system base) | 0.0076 | 0.2522 | 45 | 45 | 45 | 0 | 0 | 45 | 1.0167 | 0 | 0 | 1 | 0 | 1.1 | Column1: 0.8; _1: 1.03; _2: 1; _3: 0; _4: 0; _5: 0; _6: 0; _7: 0.0076; _8: 0.2522; _25: 0; _26: 0; _27: 0; _28: 0; _29: 0; _30: 0; _31: 0; _32: 0; _33: 0
89510 | STRABANE 110.00 | 89530 | STRA3- 33.000 | 2 | STRABANE _2 | 1 | 1 | 1 | 89530 | 0 | 19 | Voltage | 1 | Turns ratio (pu on bus base kV) | Zpu (system base) | Y pu (system base) | 0.0076 | 0.2516 | 45 | 45 | 45 | 0 | 0 | 45 | 1.0167 | 0 | 0 | 1 | 0 | 1.1 | Column1: 0.8; _1: 1.03; _2: 1; _3: 0; _4: 0; _5: 0; _6: 0; _7: 0.0076; _8: 0.2516; _25: 0; _26: 0; _27: 0; _28: 0; _29: 0; _30: 0; _31: 0; _32: 0; _33: 0
89515 | STRA_PST 110.00 | 89516 | STRA_PST 110.00 | 1 | STRABANE _3 | 1 | 1 | 1 | 0 | 0 | 35 | MVAR | 1 | Turns ratio (pu on bus base kV) | Zpu (system base) | Y pu (system base) | 0 | 0.0213 | 125 | 125 | 125 | 0 | 0 | 125 | 0.987 | 0 | 0 | 1 | 0 | 1.2267 | Column1: 0.7739; _1: 5; _2: -5; _3: 0; _4: 0; _5: 0; _6: 22; _7: 0; _8: 0.02142; _25: 0; _26: 0; _27: 0; _28: 0; _29: 0; _30: 0; _31: 0; _32: 0; _33: 0
90210 | TREM 110.00 | 90230 | TREM 33.000 | 1 | TREM | 1 | 1 | 1 | 90230 | 0 | 19 | Voltage | 1 | Turns ratio (pu on bus base kV) | Zpu (system base) | Y pu (system base) | 0.0039 | 0.2461 | 90 | 90 | 90 | 0 | 0 | 90 | 1.0333 | 0 | 0 | 1 | 0 | 1.1 | Column1: 0.8; _1: 1.03; _2: 1; _3: 0; _4: 0; _5: 0; _6: 26; _7: 0.00398; _8: 0.25143; _25: 0; _26: 0; _27: 0; _28: 0; _29: 0; _30: 0; _31: 0; _32: 0; _33: 0
90511 | WARN1A 110.00 | 90530 | WARN3- 33.000 | 1 | WARN | 1 | 1 | 1 | 90530 | 0 | 19 | Voltage | 1 | Turns ratio (pu on bus base kV) | Zpu (system base) | Y pu (system base) | 0.0039 | 0.2481 | 90 | 90 | 90 | 0 | 0 | 90 | 0.9999 | 0 | 0 | 1 | 0 | 1.1 | Column1: 0.8; _1: 1.03; _2: 1; _3: 0; _4: 0; _5: 0; _6: 26; _7: 0.0039; _8: 0.24809; _25: 0; _26: 0; _27: 0; _28: 0; _29: 0; _30: 0; _31: 0; _32: 0; _33: 0
90512 | WARN1B 110.00 | 90530 | WARN3- 33.000 | 1 | WARN _1 | 1 | 1 | 1 | 90530 | 0 | 19 | Voltage | 1 | Turns ratio (pu on bus base kV) | Zpu (system base) | Y pu (system base) | 0.0039 | 0.2488 | 90 | 90 | 90 | 0 | 0 | 90 | 0.9999 | 0 | 0 | 1 | 0 | 1.1 | Column1: 0.8; _1: 1.03; _2: 1; _3: 0; _4: 0; _5: 0; _6: 26; _7: 0.0039; _8: 0.24879; _25: 0; _26: 0; _27: 0; _28: 0; _29: 0; _30: 0; _31: 0; _32: 0; _33: 0
[6 empty] | 1 | 1 | 1

## 3-Winding-Trafo
From | From Bus Name | To | To Bus Name | Last | Last Bus Name | Id | Name | In Service | Non-metered end | Winding I/O Code | Impedance I/O Code | Admittance I/O Code | W1-2_R | W1-2_X | W2-3_R | W2-3_X | W3-1_R | W3-1_X | G | B | Winding1-2MVABase | Winding2-3MVABase | Winding3-1MVABase | Star Bus Bus Voltage | Star Bus Bus Angle | Actual R1-2 (pu or watts) | Actual R1-2 (pu) | Actual R2-3 (pu or watts) | Actual R2-3 (pu) | Actual R3-1 (pu or watts) | Actual R3-1 (pu)
1072 | AGHT2102 220.00 | 1041 | AGHADA 110.00 | 10421 | AGHADA 10.500 | 2 | AD_2101 | All in-service | To bus | Turns ratio (pu on bus base kV) | Zpu (system base) | Y pu (system base) | 0.001 | 0.124 | 0.002 | 0.02 | 0.0005 | 0.119 | 0 | 0 | 100 | 125 | 100 | 1.0648 | -3.2
1122 | ARKLOW 220.00 | 1121 | ARKLOW 110.00 | 11221 | ARKL 10.500 | 1 | ARK2101 | All in-service | To bus | Turns ratio (pu on bus base kV) | Zpu (system base) | Y pu (system base) | 0.007 | 0.18 | 0.002 | 0.02 | 0.0065 | 0.175 | 0 | 0 | 100 | 63 | 100 | 1.0611 | -8.6
1122 | ARKLOW 220.00 | 1121 | ARKLOW 110.00 | 11222 | ARKL 10.500 | 2 | ARK2102 | All in-service | To bus | Turns ratio (pu on bus base kV) | Zpu (system base) | Y pu (system base) | 0.0021 | 0.1237 | 0.002 | 0.02 | 0.0016 | 0.1187 | 0 | 0 | 100 | 125 | 100 | 1.0629 | -8.5 | 0.00211 | 0.12453 |  |  | 0.00161 | 0.11953
1212 | BALLYVOUSKIL220.00 | 1211 | BALLYVOUSKIL110.00 | 12121 | BALLYVOUSKIL10.500 | 1 | BVS2101 | All in-service | To bus | Turns ratio (pu on bus base kV) | Zpu (system base) | Y pu (system base) | 0.001 | 0.064 | 0.002 | 0.02 | 0.0005 | 0.059 | 0 | 0 | 100 | 250 | 100 | 1.0556 | 1.2
1212 | BALLYVOUSKIL220.00 | 12111 | BALLYVOUSKIL110.00 | 12122 | BVSK D2 10.500 | 2 | BVS2102 | All in-service | To bus | Turns ratio (pu on bus base kV) | Zpu (system base) | Y pu (system base) | 0.001 | 0.064 | 0.002 | 0.02 | 0.0005 | 0.059 | 0 | 0 | 100 | 250 | 100 | 1.0556 | 1.2
1472 | BELCAMP 220.00 | 1471 | BELCAMP 110.00 | 14721 | BELCAMP 10.500 | 1 | BLG2101 | All in-service | To bus | Turns ratio (pu on bus base kV) | Zpu (system base) | Y pu (system base) | 0.001 | 0.0646 | 0.002 | 0.02 | 0.0005 | 0.0596 | 0 | 0 | 100 | 250 | 100 | 1.0753 | -7.8
1602 | CLASHAVOON 220.00 | 1601 | CLASHAVOON 110.00 | 16022 | CLASHAVO 10.500 | 1 | CLA2102 | All in-service | To bus | Turns ratio (pu on bus base kV) | Zpu (system base) | Y pu (system base) | 0.0013 | 0.0647 | 0.002 | 0.02 | 0.0008 | 0.0597 | 0 | 0 | 100 | 250 | 100 | 1.0568 | -1.4
1602 | CLASHAVOON 220.00 | 16011 | CLASHAVOON 110.00 | 16021 | CLASH 10.500 | 1 | CLA2101 | All in-service | To bus | Turns ratio (pu on bus base kV) | Zpu (system base) | Y pu (system base) | 0.0013 | 0.0647 | 0.002 | 0.02 | 0.0008 | 0.0597 | 0 | 0 | 100 | 250 | 100 | 1.0568 | -1.4
1642 | CASHLA 220.00 | 1641 | CASHLA 110.00 | 16421 | CASH 10.500 | 1 | CSH2101 | All in-service | To bus | Turns ratio (pu on bus base kV) | Zpu (system base) | Y pu (system base) | 0.0004 | 0.0631 | 0.002 | 0.02 | -0.0001 | 0.0581 | 0 | 0 | 100 | 238 | 100 | 1.0635 | -6.7
1642 | CASHLA 220.00 | 1641 | CASHLA 110.00 | 16422 | CASHLA 10.500 | 2 | CSH2102 | All in-service | To bus | Turns ratio (pu on bus base kV) | Zpu (system base) | Y pu (system base) | 0.0004 | 0.0631 | 0.002 | 0.02 | -0.0001 | 0.0581 | 0 | 0 | 100 | 250 | 100 | 1.0635 | -6.7
1642 | CASHLA 220.00 | 16411 | CASHLA 110.00 | 16424 | CASH 10.500 | 4 | CSH2104 | All in-service | To bus | Turns ratio (pu on bus base kV) | Zpu (system base) | Y pu (system base) | 0.0021 | 0.1332 | 0.002 | 0.02 | 0.0016 | 0.1282 | 0 | 0 | 100 | 175 | 100 | 1.0628 | -6.9
1742 | CARRICKMINES220.00 | 1741 | CARRICKMINES110.00 | 17421 | CMIN1 10.500 | 1 | CKM2101 | All in-service | To bus | Turns ratio (pu on bus base kV) | Zpu (system base) | Y pu (system base) | 0.001 | 0.0646 | 0.002 | 0.02 | 0.0005 | 0.0596 | 0 | 0 | 100 | 250 | 100 | 1.0578 | -10.3
1742 | CARRICKMINES220.00 | 1741 | CARRICKMINES110.00 | 17422 | CMIN2 10.500 | 2 | CKM2102 | All in-service | To bus | Turns ratio (pu on bus base kV) | Zpu (system base) | Y pu (system base) | 0.001 | 0.0646 | 0.002 | 0.02 | 0.0005 | 0.0596 | 0 | 0 | 100 | 250 | 100 | 1.0578 | -10.3
1742 | CARRICKMINES220.00 | 17411 | CKM_COUNTRY 110.00 | 17423 | CMIN3 10.500 | 3 | CKM2103 | All in-service | To bus | Turns ratio (pu on bus base kV) | Zpu (system base) | Y pu (system base) | 0.001 | 0.0646 | 0.002 | 0.02 | 0.0005 | 0.0596 | 0 | 0 | 100 | 250 | 100 | 1.0506 | -11
1941 | CUSHALING 110.00 | 19473 | EDENDERRY_PO11.500 | 19472 | EDENDERRY_PO11.500 | 1 | EDENDERR | All in-service | To bus | Turns ratio (pu on bus base kV) | Zpu (system base) | Y pu (system base) | 0.00357 | 0.132 | 0.00667 | 0.27619 | 0.00357 | 0.14929 | 0 | 0 | 100 | 100 | 100 | 1.0098 | -8.6
2002 | CULLENAGH 220.00 | 2001 | CULLENAGH 110.00 | 20021 | CULLENAGH 10.500 | 1 | CUL2101 | All in-service | To bus | Turns ratio (pu on bus base kV) | Zpu (system base) | Y pu (system base) | 0.0005 | 0.064 | 0.002 | 0.02 | 0 | 0.059 | 0 | 0 | 100 | 250 | 100 | 1.0643 | -5.8
2042 | CORDUFF 220.00 | 2041 | CORDUFF 110.00 | 20421 | CORDUFF 10.500 | 1 | CDUT2101 | All in-service | To bus | Turns ratio (pu on bus base kV) | Zpu (system base) | Y pu (system base) | 0.00093 | 0.06152 | 0.002 | 0.02 | 0.00043 | 0.05652 | 0 | 0 | 100 | 250 | 100 | 1.0599 | -10.6
2052 | CORDUFFB 220.00 | 2041 | CORDUFF 110.00 | 20422 | CORDUFF 10.500 | 2 | CDUT2102 | All in-service | To bus | Turns ratio (pu on bus base kV) | Zpu (system base) | Y pu (system base) | 0.00066 | 0.061 | 0.002 | 0.02 | 0.00016 | 0.056 | 0 | 0 | 100 | 250 | 100 | 1.06 | -10.6
2204 | DUNSTOWN 380.00 | 2202 | DUNSTOWN 220.00 | 22021 | DUNS 17.500 | 1 | DSN4201 | All in-service | To bus | Turns ratio (pu on bus base kV) | Zpu (system base) | Y pu (system base) | 0.0002 | 0.0317 | 0.002 | 0.02 | -0.0003 | 0.0267 | 0 | 0 | 100 | 500 | 100 | 1.0654 | -6.2 | 0.0002 | 0.03167 |  |  | -0.0003 | 0.02667
2204 | DUNSTOWN 380.00 | 2202 | DUNSTOWN 220.00 | 22022 | DUNSTOWN 17.500 | 2 | DSN4202 | All in-service | To bus | Turns ratio (pu on bus base kV) | Zpu (system base) | Y pu (system base) | 0.0003 | 0.027 | 0.002 | 0.02 | -0.0002 | 0.022 | 0 | 0 | 100 | 500 | 100 | 1.0653 | -6.1 | 0.0003 | 0.02698 |  |  | -0.0002 | 0.02198
2522 | FLAGFORD 220.00 | 2521 | FLAGFORD 110.00 | 25221 | FLAG1 10.500 | 1 | FLA2101 | All in-service | To bus | Turns ratio (pu on bus base kV) | Zpu (system base) | Y pu (system base) | 0.0027 | 0.128 | 0.002 | 0.02 | 0.0022 | 0.123 | 0 | 0 | 100 | 125 | 100 | 1.0545 | -10.1
2522 | FLAGFORD 220.00 | 2521 | FLAGFORD 110.00 | 25222 | FLAG2 10.500 | 2 | FLA2102 | All in-service | To bus | Turns ratio (pu on bus base kV) | Zpu (system base) | Y pu (system base) | 0.0008 | 0.1331 | 0.002 | 0.02 | 0.0003 | 0.1281 | 0 | 0 | 100 | 125 | 100 | 1.0545 | -10.1
2562 | FINGLAS 220.00 | 2561 | FIN_URBAN 110.00 | 25621 | FING1 10.500 | 1 | FINT2101 | All in-service | To bus | Turns ratio (pu on bus base kV) | Zpu (system base) | Y pu (system base) | 0.0013 | 0.0651 | 0.002 | 0.02 | 0.0008 | 0.0601 | 0 | 0 | 100 | 250 | 100 | 1.0737 | -10.2
2562 | FINGLAS 220.00 | 2571 | FIN_RURAL 110.00 | 25622 | FING2 10.500 | 2 | FINT2102 | All in-service | To bus | Turns ratio (pu on bus base kV) | Zpu (system base) | Y pu (system base) | 0.0013 | 0.0648 | 0.002 | 0.02 | 0.0008 | 0.0598 | 0 | 0 | 100 | 250 | 100 | 1.0627 | -11.2
2562 | FINGLAS 220.00 | 25611 | FIN_SPARE 110.00 | 25623 | FING3 10.500 | 3 | FINT2103 | All in-service | To bus | Turns ratio (pu on bus base kV) | Zpu (system base) | Y pu (system base) | 0.001 | 0.064 | 0.002 | 0.02 | 0.0005 | 0.059 | 0 | 0 | 100 | 250 | 100 | 1.075 | -7.8
2563 | FINGLAS220B 220.00 | 2561 | FIN_URBAN 110.00 | 25624 | FING4 10.500 | 4 | FINT2104 | All in-service | To bus | Turns ratio (pu on bus base kV) | Zpu (system base) | Y pu (system base) | 0.001 | 0.0638 | 0.002 | 0.02 | 0.0005 | 0.0588 | 0 | 0 | 100 | 250 | 100 | 1.0738 | -10.2
2563 | FINGLAS220B 220.00 | 2571 | FIN_RURAL 110.00 | 25625 | FING5 10.500 | 5 | FINT2105 | All in-service | To bus | Turns ratio (pu on bus base kV) | Zpu (system base) | Y pu (system base) | 0.001 | 0.064 | 0.002 | 0.02 | 0.0005 | 0.059 | 0 | 0 | 100 | 250 | 100 | 1.0628 | -11.2
2671 | GARVAGH 110.00 | 26700 | GARVAGH 20.000 | 26701 | GARVAGH 11.000 | 1 | GARVAGH _1 | All in-service | To bus | Turns ratio (pu on bus base kV) | Zpu (system base) | Y pu (system base) | 0.007 | 0.345 | 0.002 | 0.02 | 0.0065 | 0.34 | 0 | 0 | 100 | 9999 | 100 | 1.0432 | -6
2742 | GREAT ISLAND220.00 | 2741 | GREAT ISLAND110.00 | 27421 | GISL 10.500 | 1 | GI_2101 | All in-service | To bus | Turns ratio (pu on bus base kV) | Zpu (system base) | Y pu (system base) | 0.0026 | 0.1331 | 0.002 | 0.02 | 0.0021 | 0.1281 | 0 | 0 | 100 | 125 | 100 | 1.0675 | -6.2
2742 | GREAT ISLAND220.00 | 2741 | GREAT ISLAND110.00 | 27422 | GISL 10.500 | 2 | GI_2102 | All in-service | To bus | Turns ratio (pu on bus base kV) | Zpu (system base) | Y pu (system base) | 0.0023 | 0.1237 | 0.002 | 0.02 | 0.0018 | 0.1187 | 0 | 0 | 100 | 125 | 100 | 1.0676 | -6.2
2842 | GORMAN 220.00 | 2841 | GORMAN 110.00 | 28421 | GORMAN 10.500 | 1 | GOR2101 | All in-service | To bus | Turns ratio (pu on bus base kV) | Zpu (system base) | Y pu (system base) | 0.001 | 0.064 | 0.002 | 0.02 | 0.0005 | 0.059 | 0 | 0 | 100 | 250 | 100 | 1.0502 | -12.8
2962 | HUNTSTOWN 220.00 | 29672 | HUNT_CT 16.000 | 29671 | HUNT_ST 10.500 | 1 | HUNTSTOW | All in-service | To bus | Turns ratio (pu on bus base kV) | Zpu (system base) | Y pu (system base) | 0 | 0.0547 | 0.001 | 0.18 | 0.001 | 0.107 | 0 | 0 | 100 | 100 | 100 | 1.0131 | -9.4
3082 | INCHICORE 220.00 | 3081 | INCH_CITY 110.00 | 30822 | INCH2 10.500 | 2 | INC2102 | All in-service | To bus | Turns ratio (pu on bus base kV) | Zpu (system base) | Y pu (system base) | 0.001 | 0.0564 | 0.002 | 0.02 | 0.0005 | 0.0514 | 0 | 0 | 100 | 250 | 100 | 1.0696 | -11.5
3082 | INCHICORE 220.00 | 3091 | INCH_COUNTRY110.00 | 30824 | INCH3 10.500 | 4 | INC2104 | All in-service | To bus | Turns ratio (pu on bus base kV) | Zpu (system base) | Y pu (system base) | 0.0001 | 0.06 | 0.002 | 0.02 | -0.0004 | 0.055 | 0 | 0 | 100 | 250 | 100 | 1.0386 | -14
3192 | KNOCKANURE 220.00 | 3191 | KNOCKANURE 110.00 | 31922 | DUMMY 10.500 | 1 | KNO2101 | All in-service | To bus | Turns ratio (pu on bus base kV) | Zpu (system base) | Y pu (system base) | 0.001 | 0.064 | 0.002 | 0.02 | 0.0005 | 0.059 | 0 | 0 | 100 | 250 | 100 | 1.0673 | 1.4
3192 | KNOCKANURE 220.00 | 31911 | KNOCKANURE B110.00 | 31927 | DUMMY 10.500 | 2 | KNO2102 | All in-service | To bus | Turns ratio (pu on bus base kV) | Zpu (system base) | Y pu (system base) | 0.001 | 0.064 | 0.002 | 0.02 | 0.0005 | 0.059 | 0 | 0 | 100 | 250 | 100 | 1.0673 | 1.4
3202 | KNOCKRAHA 220.00 | 3200 | KNOCKRAHA_ST110.00 | 32023 | KRAH 10.500 | 3 | KRA2103 | All in-service | To bus | Turns ratio (pu on bus base kV) | Zpu (system base) | Y pu (system base) | 0.0013 | 0.0652 | 0.002 | 0.02 | 0.0008 | 0.0602 | 0 | 0 | 100 | 250 | 100 | 1.0697 | -1.5
3202 | KNOCKRAHA 220.00 | 3201 | KNOCKRAHA 110.00 | 32021 | KRAH 10.500 | 1 | KRA2101 | All in-service | To bus | Turns ratio (pu on bus base kV) | Zpu (system base) | Y pu (system base) | 0.0013 | 0.0647 | 0.002 | 0.02 | 0.0008 | 0.0597 | 0 | 0 | 100 | 250 | 100 | 1.0607 | -3.4
3203 | KNOCKRAHA 220.00 | 3209 | KNOCKRAHA 110.00 | 32022 | KRAH 10.500 | 2 | KRA2102 | All in-service | To bus | Turns ratio (pu on bus base kV) | Zpu (system base) | Y pu (system base) | 0.0013 | 0.0652 | 0.002 | 0.02 | 0.0008 | 0.0602 | 0 | 0 | 100 | 250 | 100 | 1.0607 | -3.4
3282 | KILLONAN 220.00 | 3281 | KILLONAN 110.00 | 32821 | KLON 10.500 | 1 | KLN2101 | All in-service | To bus | Turns ratio (pu on bus base kV) | Zpu (system base) | Y pu (system base) | 0.0065 | 0.2453 | 0.002 | 0.02 | 0.006 | 0.2403 | 0 | 0 | 100 | 63 | 100 | 1.064 | -3.8 | 0.00641 | 0.24121 |  |  | 0.00591 | 0.23621
3282 | KILLONAN 220.00 | 3281 | KILLONAN 110.00 | 32822 | KLON 10.500 | 2 | KLN2102 | All in-service | To bus | Turns ratio (pu on bus base kV) | Zpu (system base) | Y pu (system base) | 0.0095 | 0.2473 | 0.002 | 0.02 | 0.009 | 0.2423 | 0 | 0 | 100 | 63 | 100 | 1.064 | -3.8 | 0.00935 | 0.24317 |  |  | 0.00885 | 0.23817
3282 | KILLONAN 220.00 | 3281 | KILLONAN 110.00 | 32823 | KLON 10.500 | 3 | KLN2103 | All in-service | To bus | Turns ratio (pu on bus base kV) | Zpu (system base) | Y pu (system base) | 0.0004 | 0.0631 | 0.002 | 0.02 | -0.0001 | 0.0581 | 0 | 0 | 100 | 250 | 100 | 1.0622 | -3.7
3282 | KILLONAN 220.00 | 32810 | KILLONAN2 110.00 | 32824 | KLON 10.500 | 4 | KLN2104 | All in-service | To bus | Turns ratio (pu on bus base kV) | Zpu (system base) | Y pu (system base) | 0.001 | 0.123 | 0.002 | 0.02 | 0.0005 | 0.118 | 0 | 0 | 100 | 120 | 100 | 1.0658 | -3.8 | 0.001 | 0.12477 |  |  | 0.0005 | 0.11977
3332 | BALLYNAHULLA220.00 | 3331 | BALLYNAHULLA110.00 | 33321 | BALLYNAHULLA10.500 | 1 | BYH2101 | All in-service | To bus | Turns ratio (pu on bus base kV) | Zpu (system base) | Y pu (system base) | 0.001 | 0.064 | 0.002 | 0.02 | 0.0005 | 0.059 | 0 | 0 | 100 | 250 | 100 | 1.0557 | 2.4
3332 | BALLYNAHULLA220.00 | 3331 | BALLYNAHULLA110.00 | 33323 | BALLYNAHULLA10.500 | 3 | BYH2101 _1 | All in-service | To bus | Turns ratio (pu on bus base kV) | Zpu (system base) | Y pu (system base) | 0.001 | 0.064 | 0.002 | 0.02 | 0.0005 | 0.059 | 0 | 0 | 100 | 250 | 100 | 1.0557 | 2.4
3342 | KELLIS 220.00 | 3341 | KELLIS 110.00 | 33421 | KELLIS 10.500 | 1 | KLS2101 | All in-service | To bus | Turns ratio (pu on bus base kV) | Zpu (system base) | Y pu (system base) | 0.00132 | 0.1237 | 0.002 | 0.02 | 0.00082 | 0.1187 | 0 | 0 | 100 | 125 | 100 | 1.0707 | -8.4 | 0.00132 | 0.12546 |  |  | 0.00082 | 0.12046
3342 | KELLIS 220.00 | 3341 | KELLIS 110.00 | 33422 | KELLIS 10.500 | 2 | KLS2102 | All in-service | To bus | Turns ratio (pu on bus base kV) | Zpu (system base) | Y pu (system base) | 0.0008 | 0.1237 | 0.002 | 0.02 | 0.0003 | 0.1187 | 0 | 0 | 100 | 125 | 100 | 1.0707 | -8.4 | 0.00079 | 0.12546 |  |  | 0.00029 | 0.12046
3462 | KILPADDOGE 220.00 | 3461 | KILPADDOGE 110.00 | 34621 | KILPADDOGE D10.500 | 1 | KPD2101 | All in-service | To bus | Turns ratio (pu on bus base kV) | Zpu (system base) | Y pu (system base) | 0.0004 | 0.0631 | 0.002 | 0.02 | -0.0001 | 0.0581 | 0 | 0 | 100 | 250 | 100 | 1.0648 | -0.6
3462 | KILPADDOGE 220.00 | 3461 | KILPADDOGE 110.00 | 34622 | KILPADDOGE D10.500 | 2 | KPD2102 | All in-service | To bus | Turns ratio (pu on bus base kV) | Zpu (system base) | Y pu (system base) | 0.0004 | 0.0631 | 0.002 | 0.02 | -0.0001 | 0.0581 | 0 | 0 | 100 | 250 | 100 | 1.0648 | -0.6
3522 | LOUTH 220.00 | 3521 | LOUTHA 110.00 | 35221 | LOUT 10.500 | 1 | LOU2101 | All in-service | To bus | Turns ratio (pu on bus base kV) | Zpu (system base) | Y pu (system base) | 0.0022 | 0.1331 | 0.002 | 0.02 | 0.0017 | 0.1281 | 0 | 0 | 100 | 125 | 100 | 1.066 | -12.7 | 0.00218 | 0.13091 |  |  | 0.00168 | 0.12591
3522 | LOUTH 220.00 | 3521 | LOUTHA 110.00 | 35223 | LOUT 10.500 | 3 | LOU2103 | All in-service | To bus | Turns ratio (pu on bus base kV) | Zpu (system base) | Y pu (system base) | 0.0023 | 0.1324 | 0.002 | 0.02 | 0.0018 | 0.1274 | 0 | 0 | 100 | 125 | 100 | 1.066 | -12.7 | 0.00228 | 0.13023 |  |  | 0.00178 | 0.12523
3522 | LOUTH 220.00 | 35211 | LOUTHB 110.00 | 35222 | LOUT 10.500 | 2 | LOU2102 | All in-service | To bus | Turns ratio (pu on bus base kV) | Zpu (system base) | Y pu (system base) | 0.0022 | 0.1324 | 0.002 | 0.02 | 0.0017 | 0.1274 | 0 | 0 | 100 | 125 | 100 | 1.059 | -12.7 | 0.00218 | 0.13023 |  |  | 0.00168 | 0.12523
3522 | LOUTH 220.00 | 35211 | LOUTHB 110.00 | 35224 | LOUT 10.500 | 4 | LOU2104 | All in-service | To bus | Turns ratio (pu on bus base kV) | Zpu (system base) | Y pu (system base) | 0.001 | 0.064 | 0.002 | 0.02 | 0.0005 | 0.059 | 0 | 0 | 100 | 250 | 100 | 1.0554 | -12.5
3522 | LOUTH 220.00 | 35231 | LOUTH 275.00 | 35236 | LOU_AT1 10.500 | 1 | LOU_AT1 | All in-service | To bus | Turns ratio (pu on bus base kV) | Zpu (system base) | Y pu (system base) | 0.0008 | 0.03 | 0.002 | 0.02 | 0.0003 | 0.025 | 0 | 0 | 100 | 300 | 100 | 1.0092 | -11.1
3522 | LOUTH 220.00 | 35232 | LOUTH 275.00 | 35237 | LOU_AT2 10.500 | 2 | LOU_AT2 | All in-service | To bus | Turns ratio (pu on bus base kV) | Zpu (system base) | Y pu (system base) | 0.0008 | 0.015 | 0.002 | 0.02 | 0.0003 | 0.01 | 0 | 0 | 100 | 600 | 100 | 1.0094 | -11
3642 | LODGEWOOD 220.00 | 3641 | LODGEWOOD 110.00 | 36421 | LODGEWOOD 10.500 | 1 | LDW2101 | All in-service | To bus | Turns ratio (pu on bus base kV) | Zpu (system base) | Y pu (system base) | 0.001 | 0.064 | 0.002 | 0.02 | 0.0005 | 0.059 | 0 | 0 | 100 | 250 | 100 | 1.0648 | -6.5
3842 | MAYNOOTH B 220.00 | 3841 | MAYNOOTH A 110.00 | 38421 | MAYN 10.500 | 1 | May-01 | All in-service | To bus | Turns ratio (pu on bus base kV) | Zpu (system base) | Y pu (system base) | 0.0021 | 0.1339 | 0.002 | 0.02 | 0.0016 | 0.1289 | 0 | 0 | 100 | 125 | 100 | 1.0602 | -10.7
3842 | MAYNOOTH B 220.00 | 3841 | MAYNOOTH A 110.00 | 38422 | MAYN 10.500 | 2 | May-02 | All in-service | To bus | Turns ratio (pu on bus base kV) | Zpu (system base) | Y pu (system base) | 0.001 | 0.064 | 0.002 | 0.02 | 0.0005 | 0.059 | 0 | 0 | 100 | 238 | 100 | 1.061 | -10.5
3852 | MAYNOOTH A 220.00 | 3851 | MAYNOOTH B 110.00 | 38423 | MAYN 10.500 | 3 | May-03 | All in-service | To bus | Turns ratio (pu on bus base kV) | Zpu (system base) | Y pu (system base) | 0.0021 | 0.1324 | 0.002 | 0.02 | 0.0016 | 0.1274 | 0 | 0 | 100 | 125 | 100 | 1.058 | -10.4
3852 | MAYNOOTH A 220.00 | 3851 | MAYNOOTH B 110.00 | 38424 | MAYN 10.500 | 4 | May-04 | All in-service | To bus | Turns ratio (pu on bus base kV) | Zpu (system base) | Y pu (system base) | 0.001 | 0.064 | 0.002 | 0.02 | 0.0005 | 0.059 | 0 | 0 | 100 | 250 | 100 | 1.0595 | -10.1
3934 | MNYPG1 380.00 | 3942 | MONEYPOINT 220.00 | 39402 | MNYPT 17.500 | 1 | MP4201 | All in-service | To bus | Turns ratio (pu on bus base kV) | Zpu (system base) | Y pu (system base) | 0.0003 | 0.027 | 0.002 | 0.02 | -0.0002 | 0.022 | 0 | 0 | 100 | 500 | 100 | 1.0757 | 0.1 | 0.0003 | 0.02698 |  |  | -0.0002 | 0.02198
3940 | MNYP B 220.00 | 3941 | MONEYPOINT 110.00 | 39423 | MNYPT 10.500 | 1 | MP2101 | All in-service | To bus | Turns ratio (pu on bus base kV) | Zpu (system base) | Y pu (system base) | 0.001 | 0.064 | 0.002 | 0.02 | 0.0005 | 0.059 | 0 | 0 | 100 | 250 | 100 | 1.0701 | -0.6
3954 | MNYPG2 380.00 | 3942 | MONEYPOINT 220.00 | 39421 | MONEY2 17.500 | 2 | MP4202 | All in-service | To bus | Turns ratio (pu on bus base kV) | Zpu (system base) | Y pu (system base) | 0.0002 | 0.0329 | 0.002 | 0.02 | -0.0003 | 0.0279 | 0 | 0 | 100 | 500 | 100 | 1.0874 | 1.4 | 0.00021 | 0.0327 |  |  | -0.00029 | 0.0277
4242 | NORTH WALL 220.00 | 42474 | NWALG4 10.500 | 42475 | NWALG5 10.500 | 1 | NW_CC1 | All in-service | To bus | Turns ratio (pu on bus base kV) | Zpu (system base) | Y pu (system base) | 0 | 0.077 | 0 | 0.1877 | 0 | 0.0827 | 0 | 0 | 100 | 100 | 100 | 1.0268 | -7.9
4384 | OLDSTREET 380.00 | 4382 | OLDSTREET 220.00 | 43821 | OLDSTREET 17.500 | 1 | OST4201 | All in-service | To bus | Turns ratio (pu on bus base kV) | Zpu (system base) | Y pu (system base) | 0.0003 | 0.027 | 0.002 | 0.02 | -0.0002 | 0.022 | 0 | 0 | 100 | 500 | 100 | 1.0685 | -2.9 | 0.0003 | 0.02698 |  |  | -0.0002 | 0.02198
4472 | POOLBEG SOUT220.00 | 4461 | POOLBEG 110.00 | 44623 | PBEG 10.500 | 3 | PB2103 | All in-service | To bus | Turns ratio (pu on bus base kV) | Zpu (system base) | Y pu (system base) | 0.0013 | 0.059 | 0.002 | 0.02 | 0.0008 | 0.054 | 0 | 0 | 100 | 250 | 100 | 1.0748 | -12.4
4472 | POOLBEG SOUT220.00 | 4471 | POOLBEG 110.00 | 44624 | PBEG 10.500 | 4 | PB2104 | All in-service | To bus | Turns ratio (pu on bus base kV) | Zpu (system base) | Y pu (system base) | 0.0013 | 0.0609 | 0.002 | 0.02 | 0.0008 | 0.0559 | 0 | 0 | 100 | 250 | 100 | 1.0748 | -12.4
4722 | RAFFEEN 220.00 | 4721 | RAFFEEN 110.00 | 47221 | RAFF 10.500 | 1 | RAF2101 | All in-service | To bus | Turns ratio (pu on bus base kV) | Zpu (system base) | Y pu (system base) | 0.001 | 0.064 | 0.002 | 0.02 | 0.0005 | 0.059 | 0 | 0 | 100 | 238 | 100 | 1.0649 | -3
4722 | RAFFEEN 220.00 | 4731 | RAFFEENB 110.00 | 47222 | RAFF 10.500 | 2 | RAF2102 | All in-service | To bus | Turns ratio (pu on bus base kV) | Zpu (system base) | Y pu (system base) | 0.000446 | 0.0558 | 0.002 | 0.02 | -5.4e-05 | 0.0508 | 0 | 0 | 100 | 250 | 100 | 1.0634 | -3
4942 | SHANNONBRIDG220.00 | 4941 | SHANNONBRIDG110.00 | 49422 | SHBG 10.500 | 2 | SH_2102 | All in-service | To bus | Turns ratio (pu on bus base kV) | Zpu (system base) | Y pu (system base) | 0.00131 | 0.1237 | 0.002 | 0.02 | 0.00081 | 0.1187 | 0 | 0 | 100 | 125 | 100 | 1.0747 | -6.1
4943 | SHANNONBRIDG220.00 | 4941 | SHANNONBRIDG110.00 | 49421 | SHBG 10.500 | 1 | SH_2101 | All in-service | To bus | Turns ratio (pu on bus base kV) | Zpu (system base) | Y pu (system base) | 0.00574 | 0.1237 | 0.002 | 0.02 | 0.00524 | 0.1187 | 0 | 0 | 100 | 125 | 100 | 1.0746 | -6.1
5042 | SRANANAGH 220.00 | 5041 | SRANANAGH 110.00 | 50421 | SRANANAGH 10.500 | 1 | SRA2101 | All in-service | To bus | Turns ratio (pu on bus base kV) | Zpu (system base) | Y pu (system base) | 0.001 | 0.064 | 0.002 | 0.02 | 0.0005 | 0.059 | 0 | 0 | 100 | 250 | 100 | 1.0512 | -9.2
5140 | TARBERT 220.00 | 5141 | TARBERT 110.00 | 51421 | TARB 10.500 | 1 | TB_2101 | All in-service | To bus | Turns ratio (pu on bus base kV) | Zpu (system base) | Y pu (system base) | 0.00099 | 0.0554 | 0.002 | 0.02 | 0.00049 | 0.0504 | 0 | 0 | 100 | 238 | 100 | 1.0742 | -0.1
5140 | TARBERT 220.00 | 51410 | TARBERT 110.00 | 51422 | TARB 10.500 | 2 | TB_2102 | All in-service | To bus | Turns ratio (pu on bus base kV) | Zpu (system base) | Y pu (system base) | 0.00099 | 0.0554 | 0.002 | 0.02 | 0.00049 | 0.0504 | 0 | 0 | 100 | 238 | 100 | 1.0742 | -0.1
5172 | TYNAGH 220.00 | 51771 | TYNAGH 15.750 | 51772 | TYNAGH 15.000 | 1 | TYN_CC1 | All in-service | To bus | Turns ratio (pu on bus base kV) | Zpu (system base) | Y pu (system base) | 0 | 0.0434 | 0 | 0.1836 | 0 | 0.104 | 0 | 0 | 100 | 100 | 100 | 0.98907 | -4.1
5202 | TURLOUGH HIL220.00 | 52071 | TURLG1 10.500 | 52072 | TURLG2 10.500 | 1 | TH_GEN1 | All in-service | To bus | Turns ratio (pu on bus base kV) | Zpu (system base) | Y pu (system base) | 0.0045 | 0.1773 | 0.000766 | 0.3342 | 0.000767 | 0.1769 | 0 | 0 | 100 | 100 | 100 | 1.0142 | -5.2
5202 | TURLOUGH HIL220.00 | 52073 | TURLG3 10.500 | 52074 | TURLG4 10.500 | 2 | TH_GEN2 | All in-service | To bus | Turns ratio (pu on bus base kV) | Zpu (system base) | Y pu (system base) | 0.0045 | 0.1773 | 0.000766 | 0.3342 | 0.000767 | 0.1769 | 0 | 0 | 100 | 100 | 100 | 1.0142 | -5.2
5464 | WOODLAND 380.00 | 5462 | WOODLAND 220.00 | 54621 | WOOD 17.500 | 1 | WOO4201 | All in-service | To bus | Turns ratio (pu on bus base kV) | Zpu (system base) | Y pu (system base) | 0.0002 | 0.0316 | 0.002 | 0.02 | -0.0003 | 0.0266 | 0 | 0 | 100 | 500 | 100 | 1.0837 | -5.8 | 0.00022 | 0.03122 |  |  | -0.00028 | 0.02622
5464 | WOODLAND 380.00 | 5462 | WOODLAND 220.00 | 54624 | WOODLAND 17.500 | 4 | WOO4204 | All in-service | To bus | Turns ratio (pu on bus base kV) | Zpu (system base) | Y pu (system base) | 0.0002 | 0.0316 | 0.002 | 0.02 | -0.0003 | 0.0266 | 0 | 0 | 100 | 500 | 100 | 1.0837 | -5.8 | 0.00022 | 0.03122 |  |  | -0.00028 | 0.02622
5464 | WOODLAND 380.00 | 54622 | WOODLAND 220.00 | 54623 | WOODLAND 17.500 | 2 | WOO4202 | All in-service | To bus | Turns ratio (pu on bus base kV) | Zpu (system base) | Y pu (system base) | 0.0002 | 0.027 | 0.002 | 0.02 | -0.0003 | 0.022 | 0 | 0 | 100 | 550 | 100 | 1.0435 | -3.9
30820 | INCHICORE 220.00 | 3081 | INCH_CITY 110.00 | 30821 | INCH1 10.500 | 1 | INC2101 | All in-service | To bus | Turns ratio (pu on bus base kV) | Zpu (system base) | Y pu (system base) | 0.001 | 0.0564 | 0.002 | 0.02 | 0.0005 | 0.0514 | 0 | 0 | 100 | 250 | 100 | 1.0696 | -11.5
30820 | INCHICORE 220.00 | 3091 | INCH_COUNTRY110.00 | 30826 | INCH4 10.500 | 3 | INC2103 | All in-service | To bus | Turns ratio (pu on bus base kV) | Zpu (system base) | Y pu (system base) | 0.0001 | 0.06 | 0.002 | 0.02 | -0.0004 | 0.055 | 0 | 0 | 100 | 250 | 100 | 1.0386 | -14
35231 | LOUTH 275.00 | 3522 | LOUTH 220.00 | 35238 | LOU_AT3 10.500 | 3 | LOU_AT3 | All in-service | To bus | Turns ratio (pu on bus base kV) | Zpu (system base) | Y pu (system base) | 0.0008 | 0.0303 | 0.002 | 0.02 | 0.0003 | 0.0253 | 0 | 0 | 100 | 300 | 100 | 1.0521 | -11.1
70510 | BAFD1- 110.00 | 70520 | BAFD2- 275.00 | 70561 | BAFD6P 22.000 | 1 | BYF_AT1 | All in-service | To bus | Turns ratio (pu on bus base kV) | Zpu (system base) | Y pu (system base) | 0.0018 | 0.0641 | 0.0018 | 0.2092 | 0 | 0.1325 | 0 | 0 | 100 | 100 | 100 | 1.0403 | -12.3
70510 | BAFD1- 110.00 | 70520 | BAFD2- 275.00 | 70562 | BAFD6Q 22.000 | 1 | BYF_AT2 | All out-of-service | To bus | Turns ratio (pu on bus base kV) | Zpu (system base) | Y pu (system base) | 0.0018 | 0.0641 | 0.0018 | 0.2059 | 0 | 0.128 | 0 | 0 | 100 | 100 | 100 | 1 | 0
74511 | CAST1A 110.00 | 74520 | CAST2- 275.00 | 74561 | CAST6P 22.000 | 1 | CSTAT1P | All in-service | To bus | Turns ratio (pu on bus base kV) | Zpu (system base) | Y pu (system base) | 0.0014 | 0.0639 | 0.0014 | 0.2092 | 0 | 0.1325 | 0 | 0 | 100 | 100 | 100 | 0.91092 | -17
74511 | CAST1A 110.00 | 74520 | CAST2- 275.00 | 74562 | CAST6Q 22.000 | 1 | CSTAT2Q | All in-service | To bus | Turns ratio (pu on bus base kV) | Zpu (system base) | Y pu (system base) | 0.0014 | 0.0639 | 0.0014 | 0.2236 | 0 | 0.1449 | 0 | 0 | 100 | 100 | 100 | 1.0258 | -17
74512 | CAST1B 110.00 | 74520 | CAST2- 275.00 | 74563 | CAST6R 22.000 | 1 | CSTAT1R | All in-service | To bus | Turns ratio (pu on bus base kV) | Zpu (system base) | Y pu (system base) | 0.0018 | 0.0656 | 0.0018 | 0.2375 | 0 | 0.1593 | 0 | 0 | 100 | 100 | 100 | 1.0236 | -16.9
75510 | COOL1- 110.00 | 75520 | COOLKEER 275.00 | 75561 | COOL6P 22.000 | 1 | COOLAT1 | All in-service | To bus | Turns ratio (pu on bus base kV) | Zpu (system base) | Y pu (system base) | 0.0018 | 0.0639 | 0.0018 | 0.2236 | 0 | 0.1449 | 0 | 0 | 100 | 100 | 100 | 1.0149 | -9.7
75510 | COOL1- 110.00 | 75520 | COOLKEER 275.00 | 75562 | COOL6Q 22.000 | 1 | COOLAT2 | All in-service | To bus | Turns ratio (pu on bus base kV) | Zpu (system base) | Y pu (system base) | 0.0014 | 0.0639 | 0.0014 | 0.2236 | 0 | 0.1449 | 0 | 0 | 100 | 100 | 100 | 1.0149 | -9.7
81010 | HANA1A 110.00 | 81020 | HANA2A 275.00 | 81061 | HANA6P 22.000 | 1 | HNNHAT1 | All in-service | To bus | Turns ratio (pu on bus base kV) | Zpu (system base) | Y pu (system base) | 0.0018 | 0.0591 | 0.0018 | 0.1261 | 0 | 0.056 | 0 | 0 | 100 | 100 | 100 | 1.0172 | -14.6
81010 | HANA1A 110.00 | 81020 | HANA2A 275.00 | 81062 | HANA6Q 22.000 | 1 | HNNHAT2 | All in-service | To bus | Turns ratio (pu on bus base kV) | Zpu (system base) | Y pu (system base) | 0.0018 | 0.0591 | 0.0018 | 0.1261 | 0 | 0.056 | 0 | 0 | 100 | 100 | 100 | 1.0172 | -14.6
81010 | HANA1A 110.00 | 81020 | HANA2A 275.00 | 81063 | HANA_IBT 22.000 | 1 | HNNHAT2 _1 | All in-service | To bus | Turns ratio (pu on bus base kV) | Zpu (system base) | Y pu (system base) | 0.0014 | 0.0639 | 0.0014 | 0.2236 | 0 | 0.1449 | 0 | 0 | 100 | 100 | 100 | 1.0173 | -14.7
81510 | KELS1- 110.00 | 81520 | KELS2- 275.00 | 81561 | KELS6P 22.000 | 1 | KLLSAT1 | All in-service | To bus | Turns ratio (pu on bus base kV) | Zpu (system base) | Y pu (system base) | 0.0018 | 0.0609 | 0.0018 | 0.1273 | 0 | 0.057 | 0 | 0 | 100 | 100 | 100 | 1.0049 | -12.7
81510 | KELS1- 110.00 | 81520 | KELS2- 275.00 | 81562 | KELS6Q 22.000 | 1 | KLLSAT2 | All in-service | To bus | Turns ratio (pu on bus base kV) | Zpu (system base) | Y pu (system base) | 0.0018 | 0.0607 | 0.0018 | 0.1317 | 0 | 0.057 | 0 | 0 | 100 | 100 | 100 | 1.0047 | -12.7
82020 | KILR2- 275.00 | 82003 | GEN_KILR 11.500 | 82004 | GEN_KILR 11.500 | 1 | KILROOT | All in-service | To bus | Turns ratio (pu on bus base kV) | Zpu (system base) | Y pu (system base) | 0 | 0.1635 | 0 | 0.304 | 0 | 0.1635 | 0 | 0 | 100 | 100 | 100 | 1.0117 | -11.2
90011 | TAND1A 110.00 | 90020 | TANDRAGE 275.00 | 90061 | TAND6P 22.000 | 1 | TNDAT1P | All in-service | To bus | Turns ratio (pu on bus base kV) | Zpu (system base) | Y pu (system base) | 0.0018 | 0.0641 | 0.0018 | 0.2092 | 0 | 0.1325 | 0 | 0 | 100 | 100 | 100 | 0.98374 | -14.8
90011 | TAND1A 110.00 | 90020 | TANDRAGE 275.00 | 90062 | TAND6Q 22.000 | 1 | TNDAT2Q | All in-service | To bus | Turns ratio (pu on bus base kV) | Zpu (system base) | Y pu (system base) | 0.0018 | 0.0641 | 0.0018 | 0.2092 | 0 | 0.1325 | 0 | 0 | 100 | 100 | 100 | 0.98374 | -14.8
90012 | TAND1B 110.00 | 90020 | TANDRAGE 275.00 | 90063 | TAND6R 22.000 | 1 | TNDAT1R | All in-service | To bus | Turns ratio (pu on bus base kV) | Zpu (system base) | Y pu (system base) | 0.0014 | 0.0639 | 0.0014 | 0.2236 | 0 | 0.1449 | 0 | 0 | 100 | 100 | 100 | 0.98515 | -14.8
90310 | TAMNAMOR 110.00 | 90320 | TAMNAMOR 275.00 | 90361 | TAMNAMOR 22.000 | 1 | TAMNAMOR _1 | All in-service | To bus | Turns ratio (pu on bus base kV) | Zpu (system base) | Y pu (system base) | 0.0014 | 0.0644 | 0.0037 | 0.2315 | 0.0002 | 0.1514 | 0 | 0 | 100 | 100 | 100 | 1.0106 | -13.2
90310 | TAMNAMOR 110.00 | 90320 | TAMNAMOR 275.00 | 90362 | TAMN_IBT 22.000 | 1 | TAMNAMOR | All in-service | To bus | Turns ratio (pu on bus base kV) | Zpu (system base) | Y pu (system base) | 0.0014 | 0.0644 | 0.004 | 0.2299 | 0.0003 | 0.15 | 0 | 0 | 100 | 100 | 100 | 1.0105 | -13.2
[8 empty] | All in-service | To bus | Turns ratio (pu on bus base kV) | Zpu (system base) | Y pu (system base)

## AC-Line
From | From Bus Name | To | To Bus Name | Id | R | X | B | In Service | RATE1 (I as MVA) | RATE2 (I as MVA) | RATE3 (I as MVA) | Length
11 | FMN LOOP 38.000 | 42404 | NORTH_WALL 38.000 | 1 | 0.0036 | 0.003915 | 0.00207 | 1 | 100 | 100 | 110 | 1
12 | BEDFORD ROW 38.000 | 25404 | FRANCIS ST 38.000 | 1 | 0.00534 | 0.00795 | 0.00407 | 1 | 9999 | 9999 | 10998.9 | 1.4
12 | BEDFORD ROW 38.000 | 25404 | FRANCIS ST 38.000 | 3 | 0.00594 | 0.00866 | 0.00435 | 1 | 9999 | 9999 | 10998.9 | 1.52
12 | BEDFORD ROW 38.000 | 46504 | RINGSEND 38.000 | 1 | 0.02132 | 0.02114 | 0.00329 | 1 | 9999 | 9999 | 10998.9 | 5.14
12 | BEDFORD ROW 38.000 | 46504 | RINGSEND 38.000 | 2 | 0.01937 | 0.01703 | 0.00256 | 1 | 9999 | 9999 | 10998.9 | 3.96
1021 | ARDNACRUSHA 110.00 | 2121 | DRUMLINE 110.00 | 1 | 0.0286 | 0.067 | 0.0059 | 1 | 123 | 123 | 135.3 | 18.4
1021 | ARDNACRUSHA 110.00 | 2361 | ENNIS 110.00 | 1 | 0.0208 | 0.1072 | 0.0117 | 1 | 210 | 210 | 231 | 33
1021 | ARDNACRUSHA 110.00 | 3541 | LIMERICK 110.00 | 1 | 0.0071 | 0.037 | 0.0116 | 1 | 191 | 191 | 210.1 | 11.7
1021 | ARDNACRUSHA 110.00 | 10210 | ARDNACRUSHA 110.00 | 1 | 0 | 0.0001 | 0 | 1 | 999 | 999 | 1098.9 | 0
1021 | ARDNACRUSHA 110.00 | 10261 | ARDNA_CAP 110.00 | 1 | 0 | 0.0001 | 0 | 1 | 123 | 123 | 135.3 | 0
1041 | AGHADA 110.00 | 5481 | WHITEGATE 110.00 | 1 | 0.0049 | 0.0107 | 0.001 | 1 | 123 | 123 | 135.3 | 3.1
1042 | AGHADA 220.00 | 1052 | AGHADA_B 220.00 | 1 | 0 | 0.0001 | 0 | 0 | 593 | 593 | 652.3 | 0
1042 | AGHADA 220.00 | 1072 | AGHT2102 220.00 | 1 | 0.0001 | 0.0006 | 0.0384 | 1 | 593 | 593 | 652.3 | 1.4
1042 | AGHADA 220.00 | 3202 | KNOCKRAHA 220.00 | 1 | 0.003 | 0.0222 | 0.0335 | 1 | 468 | 468 | 514.8 | 25.6
1042 | AGHADA 220.00 | 4722 | RAFFEEN 220.00 | 1 | 0.002627 | 0.009332 | 0.24517 | 1 | 513 | 513 | 564.3 | 14.39
1042 | AGHADA 220.00 | 35771 | LONGPOINT 220.00 | 1 | 0.0001 | 0.0004 | 0.0265 | 1 | 593 | 593 | 652.3 | 0.97
1052 | AGHADA_B 220.00 | 1062 | AGH_AT14 220.00 | 1 | 0 | 0.0001 | 0 | 0 | 999 | 999 | 1098.9 | 0
1052 | AGHADA_B 220.00 | 2852 | GLANAGOW 220.00 | 1 | 0.0002 | 0.0015 | 0.1035 | 1 | 536 | 536 | 589.6 | 3.78
1052 | AGHADA_B 220.00 | 3202 | KNOCKRAHA 220.00 | 2 | 0.003 | 0.0222 | 0.0335 | 1 | 468 | 468 | 514.8 | 25.6
1061 | ARIGNA 110.00 | 10619 | ARIGNA_T 110.00 | 1 | 0.0004 | 0.0008 | 0.0001 | 1 | 123 | 123 | 135.3 | 0.21
1062 | AGH_AT14 220.00 | 1072 | AGHT2102 220.00 | 1 | 0 | 0.0001 | 0 | 1 | 999 | 999 | 1098.9 | 0
1071 | AGANNYGAL 110.00 | 2231 | DERRYBRIEN 110.00 | 1 | 0.0125 | 0.0276 | 0.0026 | 1 | 123 | 123 | 135.3 | 8
1071 | AGANNYGAL 110.00 | 2361 | ENNIS 110.00 | 1 | 0.0594 | 0.1314 | 0.0123 | 1 | 123 | 123 | 135.3 | 38.2
1071 | AGANNYGAL 110.00 | 4941 | SHANNONBRIDG110.00 | 1 | 0.0718 | 0.1589 | 0.0148 | 1 | 123 | 123 | 135.3 | 46.2
1081 | AHANE 110.00 | 32810 | KILLONAN2 110.00 | 1 | 0.0039 | 0.0123 | 0.0035 | 1 | 68 | 112 | 123.2 | 3.77
1091 | ADAMSTOWN 110.00 | 3091 | INCH_COUNTRY110.00 | 1 | 0.0091 | 0.0273 | 0.0237 | 1 | 134 | 134 | 147.4 | 10.5
1091 | ADAMSTOWN 110.00 | 3431 | KILMAHUD 110.00 | 1 | 0.00075 | 0.0016 | 0.01055 | 1 | 140 | 140 | 154 | 0
1101 | ANNER 110.00 | 2161 | DOON 110.00 | 1 | 0.0031 | 0.0069 | 0.0006 | 1 | 45 | 123 | 135.3 | 2
1121 | ARKLOW 110.00 | 1301 | BALLYBEG 110.00 | 1 | 0.0102 | 0.0787 | 0.0071 | 1 | 159 | 159 | 174.9 | 21.95
1121 | ARKLOW 110.00 | 1541 | BANOGE 110.00 | 1 | 0.0207 | 0.0952 | 0.0102 | 1 | 210 | 210 | 231 | 29.01
1121 | ARKLOW 110.00 | 4901 | SHELTON ABBE110.00 | 2 | 0.0035 | 0.0077 | 0.0008 | 1 | 57 | 57 | 62.7 | 2.2
1122 | ARKLOW 220.00 | 1742 | CARRICKMINES220.00 | 1 | 0.0062 | 0.0462 | 0.0697 | 1 | 513 | 513 | 564.3 | 53.3
1122 | ARKLOW 220.00 | 3642 | LODGEWOOD 220.00 | 1 | 0.0046 | 0.0338 | 0.051 | 1 | 435 | 513 | 564.3 | 39.02
1131 | ATHEA 110.00 | 2131 | DROMADA 110.00 | 1 | 0.0032 | 0.003105 | 0.064 | 1 | 140 | 140 | 154 | 5.46
1131 | ATHEA 110.00 | 11310 | ATHEA-2 110.00 | 1 | 0 | 0.0001 | 0 | 1 | 210 | 210 | 231 | 0
1131 | ATHEA 110.00 | 31911 | KNOCKANURE B110.00 | 1 | 0.0057 | 0.0293 | 0.0032 | 1 | 210 | 210 | 231 | 9
1141 | ATHLONE 110.00 | 3501 | LANESBORO 110.00 | 1 | 0.054 | 0.123 | 0.0116 | 1 | 121 | 121 | 133.1 | 35.79
1141 | ATHLONE 110.00 | 4941 | SHANNONBRIDG110.00 | 1 | 0.0135 | 0.0696 | 0.0113 | 1 | 130 | 130 | 143 | 21.63
1141 | ATHLONE 110.00 | 11461 | ATH_CAP 110.00 | 1 | 0 | 0.0001 | 0 | 1 | 123 | 123 | 135.3 | 0
1141 | ATHLONE 110.00 | 11462 | MOB_CAP 110.00 | 1 | 0 | 0.0001 | 0 | 1 | 0 | 0 | 0 | 0
1161 | AUGHINISH 110.00 | 1781 | CASTLEFARM 110.00 | 1 | 0.001 | 0.002 | 0.0011 | 1 | 96 | 96 | 105.6 | 0.65
1161 | AUGHINISH 110.00 | 3461 | KILPADDOGE 110.00 | 1 | 0.0207 | 0.1067 | 0.0116 | 1 | 210 | 210 | 231 | 32.83
1161 | AUGHINISH 110.00 | 3901 | MONETEEN 110.00 | 1 | 0.0173 | 0.0894 | 0.0097 | 1 | 210 | 210 | 231 | 27.5
1161 | AUGHINISH 110.00 | 5051 | SEAL ROCK 110.00 | 3 | 0.0006 | 0.0012 | 0.0061 | 1 | 131 | 131 | 144.1 | 1
1161 | AUGHINISH 110.00 | 5071 | SEAL ROCK 110.00 | 4 | 0.0006 | 0.0012 | 0.0061 | 1 | 131 | 131 | 144.1 | 1
1161 | AUGHINISH 110.00 | 17810 | CASTLEFARM 110.00 | 2 | 0.001 | 0.0021 | 0.0012 | 1 | 96 | 96 | 105.6 | 0.67
1181 | ARVA 110.00 | 1861 | CARRICK ON S110.00 | 1 | 0.0666 | 0.1479 | 0.0138 | 1 | 123 | 123 | 135.3 | 43.04
1181 | ARVA 110.00 | 2821 | GORTAWEE 110.00 | 1 | 0.0193 | 0.0994 | 0.0108 | 1 | 210 | 210 | 231 | 30.6
1181 | ARVA 110.00 | 4221 | NAVAN 110.00 | 1 | 0.0412 | 0.2128 | 0.0231 | 1 | 210 | 210 | 231 | 65.5
1181 | ARVA 110.00 | 4961 | SHANKILL 110.00 | 1 | 0.0117 | 0.0602 | 0.0066 | 1 | 137 | 210 | 231 | 18.51
1181 | ARVA 110.00 | 4961 | SHANKILL 110.00 | 2 | 0.0148 | 0.0763 | 0.0097 | 1 | 210 | 210 | 231 | 23.56
1201 | ARTANE 110.00 | 2561 | FIN_URBAN 110.00 | 1 | 0.0047 | 0.0101 | 0.0548 | 1 | 131 | 131 | 144.1 | 9
1201 | ARTANE 110.00 | 3781 | MCDERMOTT 110.00 | 1 | 0.0026 | 0.0055 | 0.0298 | 1 | 131 | 131 | 144.1 | 4.9
1211 | BALLYVOUSKIL110.00 | 2771 | GARROW 110.00 | 1 | 0.002094 | 0.002471 | 0.03289 | 1 | 220 | 220 | 242 | 4.91
1211 | BALLYVOUSKIL110.00 | 12111 | BALLYVOUSKIL110.00 | 1 | 0 | 0.0001 | 0 | 1 | 210 | 210 | 231 | 0
1212 | BALLYVOUSKIL220.00 | 1602 | CLASHAVOON 220.00 | 1 | 0.001984 | 0.0145 | 0.02498 | 1 | 792 | 792 | 871.2 | 16.77
1212 | BALLYVOUSKIL220.00 | 3332 | BALLYNAHULLA220.00 | 1 | 0.003475 | 0.0246 | 0.0503 | 1 | 513 | 513 | 564.3 | 28.58
1221 | ATHY 110.00 | 1901 | CARLOW 110.00 | 1 | 0.0389 | 0.086 | 0.0081 | 1 | 123 | 123 | 135.3 | 25
1221 | ATHY 110.00 | 4481 | PORTLAOISE 110.00 | 1 | 0.0414 | 0.0915 | 0.0086 | 1 | 123 | 123 | 135.3 | 26.6
1231 | BALLYWATER 110.00 | 1841 | CRANE 110.00 | 1 | 0.0111 | 0.03 | 0.1366 | 1 | 68 | 116 | 127.6 | 21.89
1251 | BOOLTIAGH 110.00 | 2361 | ENNIS 110.00 | 1 | 0.0156 | 0.0802 | 0.0087 | 1 | 210 | 210 | 231 | 24.69
1251 | BOOLTIAGH 110.00 | 52219 | TULBRK T 110.00 | 1 | 0.0115 | 0.0594 | 0.0065 | 1 | 210 | 210 | 231 | 18.28
1271 | BALTRASNA 110.00 | 2041 | CORDUFF 110.00 | 1 | 0.0106 | 0.0546 | 0.006 | 1 | 160 | 160 | 176 | 15.93
1271 | BALTRASNA 110.00 | 2181 | DRYBRIDGE 110.00 | 1 | 0.0126 | 0.065 | 0.0071 | 1 | 210 | 210 | 231 | 20
1281 | BALLYLICKEY 110.00 | 2221 | DUNMANWAY 110.00 | 1 | 0.0426 | 0.0943 | 0.0098 | 1 | 68 | 123 | 135.3 | 27.57
1301 | BALLYBEG 110.00 | 17411 | CKM_COUNTRY 110.00 | 1 | 0.0148 | 0.1159 | 0.0104 | 1 | 159 | 159 | 174.9 | 32.3
1311 | CORDAL 110.00 | 3331 | BALLYNAHULLA110.00 | 1 | 0.002017 | 0.010926 | 0.10547 | 1 | 220 | 220 | 242 | 9.54
1321 | BLAKE 110.00 | 13219 | BLAKE T 110.00 | 1 | 0.0006 | 0.0017 | 0.0002 | 1 | 159 | 159 | 174.9 | 0.5
1341 | BINBANE 110.00 | 1701 | CATH_FALL 110.00 | 1 | 0.0533 | 0.1178 | 0.011 | 1 | 123 | 123 | 135.3 | 34.26
1341 | BINBANE 110.00 | 3581 | LETTERKENNY 110.00 | 1 | 0.0719 | 0.2302 | 0.0235 | 1 | 159 | 159 | 174.9 | 69
1351 | BARODA 110.00 | 4081 | MONREAD 110.00 | 1 | 0.0121 | 0.0367 | 0.031 | 1 | 130 | 130 | 143 | 12.47
1351 | BARODA 110.00 | 4201 | NEWBRIDGE 110.00 | 1 | 0.0073 | 0.0214 | 0.0295 | 1 | 130 | 130 | 143 | 7.87
1361 | BALLYDINE 110.00 | 2001 | CULLENAGH 110.00 | 1 | 0.0312 | 0.0751 | 0.0073 | 1 | 217 | 217 | 238.7 | 21.8
1361 | BALLYDINE 110.00 | 2161 | DOON 110.00 | 1 | 0.0071 | 0.0368 | 0.004 | 1 | 210 | 210 | 231 | 11.3
1381 | BARNAHELY 110.00 | 1391 | BARNAHELYB 110.00 | 1 | 0 | 0.0001 | 0 | 0 | 159 | 159 | 174.9 | 0
1381 | BARNAHELY 110.00 | 4721 | RAFFEEN 110.00 | 1 | 0.0027 | 0.0059 | 0.0006 | 1 | 92 | 92 | 101.2 | 1.7
1391 | BARNAHELYB 110.00 | 4731 | RAFFEENB 110.00 | 2 | 0.0021 | 0.0061 | 0.0007 | 1 | 123 | 123 | 135.3 | 1.8
1401 | BELLACORICK 110.00 | 1661 | CASTLEBAR 110.00 | 1 | 0.0533 | 0.1284 | 0.0143 | 1 | 221 | 221 | 243.1 | 37.4
1401 | BELLACORICK 110.00 | 4041 | MOY 110.00 | 1 | 0.017 | 0.0877 | 0.0096 | 1 | 110 | 110 | 121 | 27
1401 | BELLACORICK 110.00 | 14010 | BELLACORICK 110.00 | 1 | 0 | 0.0001 | 0 | 1 | 999 | 999 | 1098.9 | 0
1411 | BELGARD ROAD110.00 | 3081 | INCH_CITY 110.00 | 1 | 0.0047 | 0.0097 | 0.0652 | 1 | 140 | 140 | 154 | 6.5
1411 | BELGARD ROAD110.00 | 3081 | INCH_CITY 110.00 | 2 | 0.0047 | 0.0097 | 0.0652 | 1 | 140 | 140 | 154 | 6.5
1421 | BLACKROCK 110.00 | 4511 | POTTERY ROAD110.00 | 1 | 0.002 | 0.0041 | 0.092 | 0 | 119 | 119 | 130.9 | 5.2
1421 | BLACKROCK 110.00 | 4651 | RINGSEND 110.00 | 1 | 0.003 | 0.006 | 0.1362 | 1 | 119 | 119 | 130.9 | 7.7
1441 | BANDON 110.00 | 1501 | BRINNY 110.00 | 1 | 0.004 | 0.009 | 0.0009 | 1 | 45 | 123 | 135.3 | 2.6
1441 | BANDON 110.00 | 2225 | DUNMANWAY 110.00 | 1 | 0.0403 | 0.0891 | 0.0083 | 1 | 123 | 123 | 135.3 | 25.9
1441 | BANDON 110.00 | 4731 | RAFFEENB 110.00 | 1 | 0.0413 | 0.0914 | 0.0115 | 1 | 123 | 123 | 135.3 | 26.89
1441 | BANDON 110.00 | 14461 | BAN_CAP 110.00 | 1 | 0 | 0.0001 | 0 | 1 | 123 | 123 | 135.3 | 0
1441 | BANDON 110.00 | 15010 | BRINNY 110.00 | 2 | 0.0039 | 0.0086 | 0.0008 | 1 | 45 | 123 | 135.3 | 2.5
1451 | CLOGHRAN 110.00 | 2041 | CORDUFF 110.00 | 1 | 0.0006 | 0.0028 | 0.0276 | 1 | 219 | 219 | 240.9 | 2.5
1451 | CLOGHRAN 110.00 | 2581 | FINGLAS B5 110.00 | 1 | 0.0035 | 0.0111 | 0.0073 | 1 | 124 | 124 | 136.4 | 3.64
1451 | CLOGHRAN 110.00 | 3761 | MACETOWN 110.00 | 1 | 0.0047 | 0.0151 | 0.0054 | 1 | 124 | 124 | 136.4 | 0
1461 | BARRYMORE 110.00 | 14619 | BARRYM T 110.00 | 1 | 0.0004 | 0.0011 | 0.0002 | 1 | 159 | 159 | 174.9 | 0.31
1472 | BELCAMP 220.00 | 2562 | FINGLAS 220.00 | 1 | 0.0004 | 0.0015 | 0.332 | 1 | 570 | 570 | 627 | 10
1481 | BUTLERSTOWN 110.00 | 2001 | CULLENAGH 110.00 | 1 | 0.0078 | 0.038 | 0.013 | 1 | 192 | 192 | 211.2 | 12.32
1481 | BUTLERSTOWN 110.00 | 3401 | KILLOTERAN 110.00 | 1 | 0.0038 | 0.0099 | 0.001 | 1 | 216 | 216 | 237.6 | 2.72
1511 | CLOGHBOOLA 110.00 | 52610 | TRIEN 110.00 | 1 | 0.0094 | 0.0293 | 0.0902 | 1 | 124 | 124 | 136.4 | 13.8
1522 | CLONEE 220.00 | 2042 | CORDUFF 220.00 | 1 | 0.0006 | 0.0044 | 0.0067 | 1 | 513 | 513 | 564.3 | 5.06
1522 | CLONEE 220.00 | 5462 | WOODLAND 220.00 | 1 | 0.0016 | 0.0117 | 0.0177 | 1 | 468 | 468 | 514.8 | 13.5
1541 | BANOGE 110.00 | 1841 | CRANE 110.00 | 1 | 0.0179 | 0.0811 | 0.0087 | 1 | 137 | 210 | 231 | 24.68
1551 | BOGGERAGH 110.00 | 16011 | CLASHAVOON 110.00 | 1 | 0.008 | 0.0395 | 0.0394 | 1 | 210 | 210 | 231 | 13.5
1581 | CABRA 110.00 | 4491 | PELLETSTOWN 110.00 | 1 | 0.0024 | 0.0072 | 0.0053 | 1 | 119 | 119 | 130.9 | 2.66
1581 | CABRA 110.00 | 5521 | WOLFE TONE 110.00 | 1 | 0.0025 | 0.0053 | 0.0286 | 1 | 131 | 131 | 144.1 | 4.7
1601 | CLASHAVOON 110.00 | 1611 | CLONKEEN 110.00 | 1 | 0.0188 | 0.0968 | 0.0105 | 1 | 210 | 210 | 231 | 29.8
1601 | CLASHAVOON 110.00 | 2225 | DUNMANWAY 110.00 | 1 | 0.022 | 0.1137 | 0.0124 | 1 | 210 | 210 | 231 | 35
1601 | CLASHAVOON 110.00 | 3881 | MACROOM 110.00 | 1 | 0.0036 | 0.0184 | 0.002 | 1 | 196 | 196 | 215.6 | 5.66
1601 | CLASHAVOON 110.00 | 16011 | CLASHAVOON 110.00 | 1 | 0 | 0.0001 | 0 | 1 | 210 | 210 | 231 | 0
1602 | CLASHAVOON 220.00 | 3202 | KNOCKRAHA 220.00 | 1 | 0.0062 | 0.0385 | 0.0612 | 1 | 788 | 788 | 866.8 | 45
1611 | CLONKEEN 110.00 | 3301 | KNOCKERAGH 110.00 | 1 | 0.0128 | 0.066 | 0.0072 | 1 | 210 | 210 | 231 | 20.3
1611 | CLONKEEN 110.00 | 16110 | CLONKEEN 110.00 | 1 | 0 | 0.001 | 0 | 0 | 999 | 999 | 1098.9 | 0
1621 | COOLROE 110.00 | 3061 | INISCARRA 110.00 | 1 | 0.004 | 0.0101 | 0.001 | 1 | 217 | 217 | 238.7 | 2.74
1621 | COOLROE 110.00 | 3221 | KILBARRY 110.00 | 1 | 0.0094 | 0.0468 | 0.0054 | 1 | 210 | 210 | 231 | 14.36
1631 | CORDERRY 110.00 | 2671 | GARVAGH 110.00 | 1 | 0.0037 | 0.0188 | 0.00329 | 1 | 91 | 150 | 165 | 5.83
1631 | CORDERRY 110.00 | 5041 | SRANANAGH 110.00 | 1 | 0.0197 | 0.0435 | 0.0041 | 1 | 123 | 123 | 135.3 | 12.65
1631 | CORDERRY 110.00 | 10619 | ARIGNA_T 110.00 | 1 | 0.0086 | 0.0445 | 0.0049 | 1 | 210 | 210 | 231 | 13.68
1641 | CASHLA 110.00 | 1821 | CLOON 110.00 | 1 | 0.0144 | 0.0741 | 0.0081 | 1 | 210 | 210 | 231 | 22.8
1641 | CASHLA 110.00 | 2281 | DALTON 110.00 | 1 | 0.0745 | 0.2049 | 0.0202 | 1 | 123 | 123 | 135.3 | 60.76
1641 | CASHLA 110.00 | 2361 | ENNIS 110.00 | 1 | 0.0336 | 0.1737 | 0.0189 | 1 | 210 | 210 | 231 | 53.47
1641 | CASHLA 110.00 | 2781 | GALWAY 110.00 | 1 | 0.0215 | 0.0475 | 0.0045 | 1 | 123 | 123 | 135.3 | 13.8
1641 | CASHLA 110.00 | 2781 | GALWAY 110.00 | 2 | 0.0176 | 0.0389 | 0.0037 | 1 | 123 | 123 | 135.3 | 11.3
1641 | CASHLA 110.00 | 2781 | GALWAY 110.00 | 3 | 0.0176 | 0.0389 | 0.0037 | 1 | 123 | 123 | 135.3 | 11.3
1641 | CASHLA 110.00 | 4951 | SALTHILL 110.00 | 1 | 0.0248 | 0.0718 | 0.0677 | 1 | 105 | 105 | 115.5 | 24.86
1641 | CASHLA 110.00 | 16411 | CASHLA 110.00 | 1 | 0 | 0.0001 | 0 | 1 | 123 | 123 | 135.3 | 0
1641 | CASHLA 110.00 | 16461 | CASH_CAP 110.00 | 1 | 0 | 0.0001 | 0 | 1 | 123 | 123 | 135.3 | 0
1641 | CASHLA 110.00 | 16462 | CASH-CAP 110.00 | 1 | 0 | 0.0001 | 0 | 1 | 999 | 999 | 1098.9 | 0
1641 | CASHLA 110.00 | 50019 | SOMRST T 110.00 | 1 | 0.0778 | 0.172 | 0.0161 | 1 | 123 | 123 | 135.3 | 50.02
1642 | CASHLA 220.00 | 2522 | FLAGFORD 220.00 | 1 | 0.0103 | 0.0763 | 0.1152 | 1 | 318 | 318 | 349.8 | 88.09
1642 | CASHLA 220.00 | 4522 | PROSPECT 220.00 | 1 | 0.0103 | 0.0767 | 0.1158 | 1 | 482 | 482 | 530.2 | 88.54
1642 | CASHLA 220.00 | 5172 | TYNAGH 220.00 | 1 | 0.0046 | 0.0289 | 0.0459 | 1 | 794 | 794 | 873.4 | 33.8
1651 | CLAHANE 110.00 | 5261 | TRIEN 110.00 | 1 | 0.014 | 0.031 | 0.0029 | 1 | 123 | 123 | 135.3 | 9
1651 | CLAHANE 110.00 | 5281 | TRALEE 110.00 | 1 | 0.0199 | 0.0445 | 0.0251 | 1 | 123 | 123 | 135.3 | 13.5
1661 | CASTLEBAR 110.00 | 1821 | CLOON 110.00 | 1 | 0.0893 | 0.1978 | 0.0195 | 1 | 123 | 123 | 135.3 | 57.53
1661 | CASTLEBAR 110.00 | 1951 | CARROWBEG 110.00 | 1 | 0.0375 | 0.0825 | 0.0518 | 1 | 123 | 123 | 135.3 | 26.52
1661 | CASTLEBAR 110.00 | 2281 | DALTON 110.00 | 1 | 0.0432 | 0.0955 | 0.0089 | 1 | 123 | 123 | 135.3 | 27.76
1661 | CASTLEBAR 110.00 | 16661 | CBAR_CAP 110.00 | 1 | 0 | 0.0001 | 0 | 1 | 123 | 123 | 135.3 | 0
1661 | CASTLEBAR 110.00 | 16662 | CBAR_SVC 110.00 | 1 | 0 | 0.01 | 0 | 1 | 9999 | 9999 | 10998.9 | 0
1681 | CARRIGADROHI110.00 | 3221 | KILBARRY 110.00 | 1 | 0.0202 | 0.1043 | 0.0113 | 1 | 210 | 210 | 231 | 32.09
1681 | CARRIGADROHI110.00 | 3881 | MACROOM 110.00 | 1 | 0.0016 | 0.0079 | 0.0009 | 1 | 210 | 210 | 231 | 2.41
1691 | CENTRAL PARK110.00 | 5131 | TANEY 110.00 | 1 | 0.0029 | 0.0056 | 0.0725 | 1 | 100 | 100 | 110 | 5.59
1691 | CENTRAL PARK110.00 | 51319 | CENTRAL PARK110.00 | 1 | 0.0018 | 0.0037 | 0.0247 | 1 | 100 | 100 | 110 | 3.38
1701 | CATH_FALL 110.00 | 1761 | CLIFF 110.00 | 1 | 0.0058 | 0.0184 | 0.0019 | 1 | 68 | 159 | 174.9 | 5.5
1701 | CATH_FALL 110.00 | 1981 | CORRACLASSY 110.00 | 1 | 0.0385 | 0.1992 | 0.0216 | 1 | 159 | 159 | 174.9 | 61.3
1701 | CATH_FALL 110.00 | 5041 | SRANANAGH 110.00 | 1 | 0.0649 | 0.1787 | 0.0211 | 1 | 159 | 159 | 174.9 | 52.98
1701 | CATH_FALL 110.00 | 17010 | CATH FALL 110.00 | 1 | 0 | 0.0001 | 0 | 1 | 999 | 999 | 1098.9 | 0
1701 | CATH_FALL 110.00 | 17061 | CATH_CAP 110.00 | 1 | 0 | 0.001 | 0 | 1 | 123 | 123 | 135.3 | 0
1701 | CATH_FALL 110.00 | 28712 | CLOGHER 110.00 | 2 | 0.0368 | 0.0943 | 0.0091 | 1 | 217 | 217 | 238.7 | 25.85
1711 | CROMCASTLE 110.00 | 3421 | KILMORE 110.00 | 2 | 0.001 | 0.0021 | 0.0136 | 1 | 140 | 140 | 154 | 1.35
1721 | CAHIR 110.00 | 2161 | DOON 110.00 | 1 | 0.0099 | 0.0511 | 0.0056 | 1 | 210 | 210 | 231 | 15.73
1721 | CAHIR 110.00 | 2391 | KILL HILL 110.00 | 1 | 0.0113 | 0.0584 | 0.0064 | 1 | 210 | 210 | 231 | 17.95
1721 | CAHIR 110.00 | 5381 | TIPPERARY 110.00 | 1 | 0.0114 | 0.0587 | 0.0064 | 1 | 210 | 210 | 231 | 18.06
1721 | CAHIR 110.00 | 14619 | BARRYM T 110.00 | 1 | 0.0653 | 0.1497 | 0.0141 | 1 | 123 | 123 | 135.3 | 43.69
1721 | CAHIR 110.00 | 17261 | CAHR_CAP 110.00 | 1 | 0 | 0.0001 | 0 | 1 | 123 | 123 | 135.3 | 0
1731 | CROMCASTLE 110.00 | 3421 | KILMORE 110.00 | 1 | 0.001 | 0.0021 | 0.0136 | 1 | 140 | 140 | 154 | 1.35
1741 | CARRICKMINES110.00 | 1851 | CHERRYWOOD 110.00 | 1 | 0.0038 | 0.0081 | 0.0295 | 1 | 123 | 123 | 135.3 | 4
1741 | CARRICKMINES110.00 | 4511 | POTTERY ROAD110.00 | 1 | 0.0013 | 0.0025 | 0.0566 | 1 | 119 | 119 | 130.9 | 3.2
1741 | CARRICKMINES110.00 | 17411 | CKM_COUNTRY 110.00 | 1 | 0 | 0.0001 | 0 | 0 | 210 | 210 | 231 | 0
1741 | CARRICKMINES110.00 | 51319 | CENTRAL PARK110.00 | 1 | 0.0002 | 0.0004 | 0.0001 | 1 | 137 | 159 | 174.9 | 0.1
1742 | CARRICKMINES220.00 | 2202 | DUNSTOWN 220.00 | 1 | 0.0049 | 0.0361 | 0.0544 | 1 | 513 | 513 | 564.3 | 41.61
1742 | CARRICKMINES220.00 | 3122 | IRISHTOWN 220.00 | 1 | 0.0004 | 0.0045 | 0.3148 | 1 | 593 | 593 | 652.3 | 11.5
1742 | CARRICKMINES220.00 | 17431 | CKMN_PST 220.00 | 2 | 0 | 0.0001 | 0 | 0 | 513 | 513 | 564.3 | 0
1742 | CARRICKMINES220.00 | 17462 | CKM_SR 220.00 | 1 | 0 | 0.0001 | 0 | 1 | 513 | 513 | 564.3 | 0
1791 | BRACKLONE 110.00 | 4201 | NEWBRIDGE 110.00 | 1 | 0.0097 | 0.031 | 0.0032 | 1 | 159 | 159 | 174.9 | 9.28
1791 | BRACKLONE 110.00 | 4481 | PORTLAOISE 110.00 | 1 | 0.03 | 0.0665 | 0.0062 | 1 | 123 | 123 | 135.3 | 19.26
1801 | COOKSTOWN 110.00 | 4111 | BANCROFT 110.00 | 1 | 0.0136 | 0.045 | 0.0272 | 1 | 130 | 130 | 143 | 15.1
1801 | COOKSTOWN 110.00 | 17411 | CKM_COUNTRY 110.00 | 2 | 0.0134 | 0.0417 | 0.0604 | 1 | 130 | 130 | 143 | 16
1821 | CLOON 110.00 | 3501 | LANESBORO 110.00 | 1 | 0.0951 | 0.2216 | 0.021 | 1 | 92 | 92 | 101.2 | 64.76
1831 | SCREEB 110.00 | 2091 | KNOCKRANNY 110.00 | 1 | 0.0327 | 0.10606 | 0.04201 | 1 | 140 | 140 | 154 | 33.33
1841 | CRANE 110.00 | 3641 | LODGEWOOD 110.00 | 1 | 0.0051 | 0.026 | 0.0029 | 1 | 210 | 210 | 231 | 8
1841 | CRANE 110.00 | 5501 | WEXFORD 110.00 | 1 | 0.0222 | 0.0711 | 0.0073 | 1 | 137 | 159 | 174.9 | 21.3
1851 | CHERRYWOOD 110.00 | 24819 | FASSAROE_T 110.00 | 1 | 0.0035 | 0.0076 | 0.0008 | 0 | 123 | 123 | 135.3 | 2.2
1861 | CARRICK ON S110.00 | 2521 | FLAGFORD 110.00 | 1 | 0.0053 | 0.0117 | 0.0011 | 1 | 123 | 123 | 135.3 | 3.4
1861 | CARRICK ON S110.00 | 2521 | FLAGFORD 110.00 | 2 | 0.0052 | 0.0114 | 0.0011 | 1 | 123 | 123 | 135.3 | 3.3
1861 | CARRICK ON S110.00 | 10619 | ARIGNA_T 110.00 | 1 | 0.013 | 0.0673 | 0.0073 | 1 | 210 | 210 | 231 | 20.7
1871 | COLLEGE PARK110.00 | 2581 | FINGLAS B5 110.00 | 1 | 0.0034 | 0.0127 | 0.0373 | 1 | 124 | 124 | 136.4 | 5.02
1871 | COLLEGE PARK110.00 | 20411 | CORDUFF 110.00 | 1 | 0.0009 | 0.0043 | 0.0196 | 1 | 130 | 130 | 143 | 2.66
1881 | CHARLEVILLE 110.00 | 2881 | GLENLARA 110.00 | 1 | 0.0467 | 0.1032 | 0.0096 | 1 | 123 | 123 | 135.3 | 30
1881 | CHARLEVILLE 110.00 | 3281 | KILLONAN 110.00 | 1 | 0.0385 | 0.1231 | 0.0126 | 1 | 159 | 159 | 174.9 | 36.9
1881 | CHARLEVILLE 110.00 | 4021 | MALLOW 110.00 | 1 | 0.0142 | 0.0731 | 0.008 | 1 | 210 | 210 | 231 | 22.5
1901 | CARLOW 110.00 | 3341 | KELLIS 110.00 | 1 | 0.0084 | 0.0186 | 0.0018 | 1 | 123 | 123 | 135.3 | 5.4
1901 | CARLOW 110.00 | 3341 | KELLIS 110.00 | 2 | 0.0082 | 0.0186 | 0.0017 | 1 | 123 | 123 | 135.3 | 5.28
1901 | CARLOW 110.00 | 50619 | STRATF T 110.00 | 1 | 0.0274 | 0.0606 | 0.0057 | 1 | 68 | 123 | 135.3 | 17.6
1921 | COW CROSS 110.00 | 1961 | CASTLEVIEW 110.00 | 1 | 0.0245 | 0.0543 | 0.0182 | 1 | 123 | 123 | 135.3 | 17.22
1921 | COW CROSS 110.00 | 4341 | OLDCOURT 110.00 | 1 | 0.0035 | 0.0079 | 0.0008 | 1 | 31 | 123 | 135.3 | 2.3
1921 | COW CROSS 110.00 | 4351 | OLDCOURT 110.00 | 2 | 0.0033 | 0.0076 | 0.0007 | 1 | 31 | 123 | 135.3 | 2.2
1921 | COW CROSS 110.00 | 4721 | RAFFEEN 110.00 | 1 | 0.01 | 0.0236 | 0.0033 | 1 | 123 | 123 | 135.3 | 6.9
1921 | COW CROSS 110.00 | 5481 | WHITEGATE 110.00 | 1 | 0.0272 | 0.0615 | 0.0058 | 1 | 123 | 123 | 135.3 | 17.79
1931 | CUNGHILL 110.00 | 4371 | GLENREE 110.00 | 1 | 0.0374 | 0.096 | 0.0087 | 1 | 121 | 121 | 133.1 | 26.29
1931 | CUNGHILL 110.00 | 4981 | SLIGO 110.00 | 1 | 0.0302 | 0.0727 | 0.0071 | 1 | 121 | 121 | 133.1 | 21.1
1941 | CUSHALING 110.00 | 2401 | MOUNTLUCAS 110.00 | 1 | 0.0151 | 0.0483 | 0.005 | 1 | 159 | 159 | 174.9 | 13.67
1941 | CUSHALING 110.00 | 4201 | NEWBRIDGE 110.00 | 1 | 0.0257 | 0.0821 | 0.0084 | 1 | 159 | 159 | 174.9 | 24.61
1941 | CUSHALING 110.00 | 4481 | PORTLAOISE 110.00 | 1 | 0.0436 | 0.1396 | 0.0143 | 1 | 159 | 159 | 174.9 | 42.14
1961 | CASTLEVIEW 110.00 | 2081 | DUNKETTLE 110.00 | 1 | 0.0006 | 0.0013 | 0.0002 | 0 | 123 | 123 | 135.3 | 0.35
1961 | CASTLEVIEW 110.00 | 3201 | KNOCKRAHA 110.00 | 1 | 0.0117 | 0.0259 | 0.0035 | 1 | 123 | 123 | 135.3 | 7.59
1971 | COOMAGEARLAH110.00 | 2731 | GLANLEE 110.00 | 1 | 0.0007 | 0.0032 | 0.0147 | 1 | 91 | 130 | 143 | 2
1971 | COOMAGEARLAH110.00 | 16110 | CLONKEEN 110.00 | 1 | 0.004 | 0.0205 | 0.00276 | 1 | 210 | 210 | 231 | 6.3
1981 | CORRACLASSY 110.00 | 2821 | GORTAWEE 110.00 | 1 | 0.0069 | 0.0355 | 0.0039 | 1 | 210 | 210 | 231 | 10.9
1981 | CORRACLASSY 110.00 | 79016 | ENNK_PST 110.00 | 1 | 0.0427 | 0.1068 | 0.0088 | 1 | 121 | 121 | 133.1 | 27.5
1991 | CASTLEDOCKRE110.00 | 3641 | LODGEWOOD 110.00 | 1 | 0.0034 | 0.0091 | 0.0412 | 1 | 91 | 116 | 127.6 | 6.6
2001 | CULLENAGH 110.00 | 2141 | DUNGARVAN 110.00 | 1 | 0.0215 | 0.1093 | 0.0203 | 1 | 192 | 192 | 211.2 | 34.24
2001 | CULLENAGH 110.00 | 5441 | WATERFORD 110.00 | 1 | 0.0064 | 0.0326 | 0.0547 | 1 | 210 | 210 | 231 | 13.14
2002 | CULLENAGH 220.00 | 2742 | GREAT ISLAND220.00 | 1 | 0.0034 | 0.0198 | 0.0445 | 1 | 803 | 803 | 883.3 | 23.34
2002 | CULLENAGH 220.00 | 3203 | KNOCKRAHA 220.00 | 1 | 0.0117 | 0.0735 | 0.1168 | 1 | 765 | 765 | 841.5 | 86
2021 | CITY WEST 110.00 | 2591 | FORTUNESTOWN110.00 | 1 | 0.001 | 0.0009 | 0.0183 | 1 | 132 | 132 | 145.2 | 1.5
2021 | CITY WEST 110.00 | 3091 | INCH_COUNTRY110.00 | 1 | 0.0111 | 0.0301 | 0.003 | 1 | 123 | 123 | 135.3 | 8.9
2041 | CORDUFF 110.00 | 4001 | MULLINGAR 110.00 | 1 | 0.0884 | 0.237 | 0.0413 | 1 | 123 | 123 | 135.3 | 73.25
2041 | CORDUFF 110.00 | 4501 | PLATIN 110.00 | 1 | 0.0233 | 0.1202 | 0.0131 | 1 | 210 | 210 | 231 | 37
2041 | CORDUFF 110.00 | 4621 | RYEBROOK 110.00 | 1 | 0.0119 | 0.0394 | 0.0209 | 1 | 128 | 128 | 140.8 | 13.01
2041 | CORDUFF 110.00 | 20411 | CORDUFF 110.00 | 1 | 0 | 0.0001 | 0 | 1 | 159 | 159 | 174.9 | 0
2042 | CORDUFF 220.00 | 2052 | CORDUFFB 220.00 | 1 | 0 | 0.0001 | 0 | 1 | 999 | 999 | 1098.9 | 0
2042 | CORDUFF 220.00 | 2562 | FINGLAS 220.00 | 1 | 0.0005 | 0.0033 | 0.0049 | 1 | 513 | 513 | 564.3 | 3.73
2042 | CORDUFF 220.00 | 2972 | HUNTSTOWN 2 220.00 | 1 | 0.0002 | 0.0018 | 0.1232 | 1 | 593 | 593 | 652.3 | 4.5
2052 | CORDUFFB 220.00 | 2563 | FINGLAS220B 220.00 | 2 | 0.0005 | 0.0033 | 0.0049 | 1 | 513 | 513 | 564.3 | 3.73
2052 | CORDUFFB 220.00 | 5462 | WOODLAND 220.00 | 2 | 0.0021 | 0.0155 | 0.0234 | 1 | 513 | 513 | 564.3 | 17.83
2090 | KNOCKRANNY A110.00 | 2091 | KNOCKRANNY 110.00 | 1 | 0 | 0.0001 | 0 | 0 | 999 | 999 | 1098.9 | 0
2090 | KNOCKRANNY A110.00 | 2111 | UGOOL 110.00 | 1 | 0.0007 | 0.0039 | 0.047 | 1 | 228 | 228 | 250.8 | 3.43
2090 | KNOCKRANNY A110.00 | 2781 | GALWAY 110.00 | 1 | 0.00505 | 0.03101 | 0.36265 | 1 | 228 | 228 | 250.8 | 26.5
2091 | KNOCKRANNY 110.00 | 2171 | KNOCKALOUGH 110.00 | 1 | 0.0022 | 0.0108 | 0.1095 | 1 | 190 | 190 | 209 | 9.86
2091 | KNOCKRANNY 110.00 | 4951 | SALTHILL 110.00 | 1 | 0.01891 | 0.0634 | 0.08137 | 1 | 223 | 223 | 245.3 | 28.33
2101 | DUNDALK 110.00 | 4061 | MULLAGHARLIN110.00 | 1 | 0.0117 | 0.0258 | 0.0025 | 1 | 123 | 123 | 135.3 | 7.5
2101 | DUNDALK 110.00 | 35211 | LOUTHB 110.00 | 1 | 0.0262 | 0.0582 | 0.0054 | 1 | 123 | 123 | 135.3 | 16.81
2121 | DRUMLINE 110.00 | 2361 | ENNIS 110.00 | 1 | 0.027 | 0.0601 | 0.0063 | 1 | 123 | 123 | 135.3 | 17.44
2121 | DRUMLINE 110.00 | 21261 | DRU_CAP 110.00 | 1 | 0 | 0.0001 | 0 | 1 | 123 | 123 | 135.3 | 0
2141 | DUNGARVAN 110.00 | 6931 | WOODHOUSE 110.00 | 1 | 0.0055 | 0.0281 | 0.0031 | 1 | 210 | 210 | 231 | 8.65
2161 | DOON 110.00 | 21661 | DOON_CAP 110.00 | 1 | 0 | 0.0001 | 0 | 1 | 123 | 123 | 135.3 | 0
2181 | DRYBRIDGE 110.00 | 2841 | GORMAN 110.00 | 1 | 0.0293 | 0.0667 | 0.0063 | 1 | 123 | 123 | 135.3 | 19.39
2181 | DRYBRIDGE 110.00 | 3521 | LOUTHA 110.00 | 1 | 0.0201 | 0.1037 | 0.0113 | 1 | 121 | 121 | 133.1 | 31.9
2181 | DRYBRIDGE 110.00 | 4501 | PLATIN 110.00 | 1 | 0.0082 | 0.0182 | 0.0017 | 1 | 123 | 123 | 135.3 | 5.3
2202 | DUNSTOWN 220.00 | 3342 | KELLIS 220.00 | 1 | 0.0069 | 0.0514 | 0.0776 | 1 | 468 | 468 | 514.8 | 59.3
2202 | DUNSTOWN 220.00 | 3842 | MAYNOOTH B 220.00 | 1 | 0.0043 | 0.0317 | 0.0479 | 1 | 436 | 436 | 479.6 | 36.29
2202 | DUNSTOWN 220.00 | 3852 | MAYNOOTH A 220.00 | 2 | 0.0036 | 0.0265 | 0.04 | 1 | 436 | 436 | 479.6 | 30.55
2202 | DUNSTOWN 220.00 | 5202 | TURLOUGH HIL220.00 | 1 | 0.003 | 0.0221 | 0.1443 | 1 | 351 | 351 | 386.1 | 26.62
2204 | DUNSTOWN 380.00 | 3944 | MNYPG3 380.00 | 1 | 0.004 | 0.0465 | 1.0489 | 1 | 997 | 1867 | 2053.7 | 208.5
2221 | DUNMANWAY 110.00 | 2225 | DUNMANWAY 110.00 | 1 | 0 | 0.0001 | 0 | 1 | 999 | 999 | 1098.9 | 0
2221 | DUNMANWAY 110.00 | 3881 | MACROOM 110.00 | 1 | 0.0374 | 0.0958 | 0.0087 | 1 | 128 | 128 | 140.8 | 26.22
2221 | DUNMANWAY 110.00 | 22261 | DUNM_CAP 110.00 | 1 | 0 | 0.0001 | 0 | 1 | 123 | 123 | 135.3 | 0
2241 | DALLOW 110.00 | 22419 | DALLOW T 110.00 | 1 | 0.019 | 0.042 | 0.004 | 1 | 123 | 123 | 135.3 | 12.2
2251 | DARDISTOWN 110.00 | 2571 | FIN_RURAL 110.00 | 1 | 0.0017 | 0.0144 | 0.1108 | 1 | 140 | 140 | 154 | 9.24
2251 | DARDISTOWN 110.00 | 3421 | KILMORE 110.00 | 1 | 0.0023 | 0.0048 | 0.0321 | 1 | 140 | 140 | 154 | 3.2
2261 | DERRYIRON 110.00 | 3381 | KINNEGAD 110.00 | 1 | 0.0123 | 0.0498 | 0.0053 | 1 | 130 | 130 | 143 | 15.12
2261 | DERRYIRON 110.00 | 3841 | MAYNOOTH A 110.00 | 1 | 0.0271 | 0.1393 | 0.0179 | 1 | 93 | 93 | 102.3 | 42.96
2261 | DERRYIRON 110.00 | 5321 | THORNSBERRY 110.00 | 1 | 0.0308 | 0.0681 | 0.0064 | 1 | 121 | 121 | 133.1 | 19.67
2261 | DERRYIRON 110.00 | 22610 | DERRYIRON 110.00 | 1 | 0 | 0.0001 | 0 | 1 | 999 | 999 | 1098.9 | 0
2281 | DALTON 110.00 | 22861 | DALT_CAP 110.00 | 1 | 0 | 0.0001 | 0 | 1 | 123 | 123 | 135.3 | 0
2301 | DUNFIRTH 110.00 | 23019 | DUNFIR_T 110.00 | 1 | 0.0001 | 0.0002 | 0.0001 | 1 | 57 | 123 | 135.3 | 0.06
2321 | DRUMKEEN 110.00 | 3581 | LETTERKENNY 110.00 | 1 | 0.0125 | 0.0276 | 0.0026 | 1 | 123 | 123 | 135.3 | 8.35
2321 | DRUMKEEN 110.00 | 4071 | MEENTYCAT 110.00 | 1 | 0.0078 | 0.0172 | 0.0016 | 1 | 121 | 121 | 133.1 | 5
2321 | DRUMKEEN 110.00 | 28710 | CLOGHER 110.00 | 1 | 0.0386 | 0.0909 | 0.0152 | 1 | 123 | 123 | 135.3 | 27
2361 | ENNIS 110.00 | 23610 | SLIEVECALLAN110.00 | 1 | 0.003228 | 0.0475 | 0.271 | 1 | 220 | 220 | 242 | 31
2391 | KILL HILL 110.00 | 5301 | THURLES 110.00 | 1 | 0.0134 | 0.069 | 0.0075 | 1 | 210 | 210 | 231 | 21.24
2401 | MOUNTLUCAS 110.00 | 5321 | THORNSBERRY 110.00 | 1 | 0.0121 | 0.0625 | 0.0068 | 1 | 159 | 159 | 174.9 | 19.24
2421 | CORKAGH 110.00 | 3431 | KILMAHUD 110.00 | 1 | 0.0002 | 0.0009 | 0.0083 | 1 | 223 | 223 | 245.3 | 0.75
2421 | CORKAGH 110.00 | 3651 | BARNAKYLE 110.00 | 1 | 0.0007 | 0.0033 | 0.033 | 1 | 223 | 223 | 245.3 | 3
2481 | FASS EAST 110.00 | 2491 | FASS WEST 110.00 | 1 | 0 | 0.0001 | 0 | 0 | 123 | 123 | 135.3 | 0
2481 | FASS EAST 110.00 | 24819 | FASSAROE_T 110.00 | 1 | 0.0078 | 0.0172 | 0.0016 | 1 | 123 | 123 | 135.3 | 5
2491 | FASS WEST 110.00 | 17411 | CKM_COUNTRY 110.00 | 1 | 0.0117 | 0.0258 | 0.0024 | 1 | 123 | 123 | 135.3 | 7.5
2521 | FLAGFORD 110.00 | 2681 | GILRA 110.00 | 1 | 0.0165 | 0.0365 | 0.0034 | 1 | 68 | 123 | 135.3 | 10.6
2521 | FLAGFORD 110.00 | 4981 | SLIGO 110.00 | 1 | 0.0785 | 0.1737 | 0.0162 | 1 | 123 | 123 | 135.3 | 50.5
2521 | FLAGFORD 110.00 | 5341 | TONROE 110.00 | 1 | 0.0502 | 0.1111 | 0.0104 | 1 | 76 | 126 | 138.6 | 32.31
2521 | FLAGFORD 110.00 | 66094 | SLIABH BAWN 110.00 | 1 | 0.0337 | 0.0747 | 0.007 | 1 | 123 | 123 | 135.3 | 21.7
2522 | FLAGFORD 220.00 | 3522 | LOUTH 220.00 | 1 | 0.0128 | 0.0954 | 0.144 | 1 | 462 | 462 | 508.2 | 110.08
2522 | FLAGFORD 220.00 | 5042 | SRANANAGH 220.00 | 1 | 0.0064 | 0.0477 | 0.0719 | 1 | 513 | 513 | 564.3 | 55
2541 | FRN ST A 110.00 | 2551 | FRN ST B 110.00 | 1 | 0 | 0.0001 | 0 | 0 | 123 | 123 | 135.3 | 0
2541 | FRN ST A 110.00 | 2941 | HAROLDS CROS110.00 | 1 | 0.0018 | 0.004 | 0.03 | 1 | 107 | 107 | 117.7 | 2.28
2541 | FRN ST A 110.00 | 5231 | TRINITY 110.00 | 1 | 0.002 | 0.0042 | 0.0281 | 1 | 140 | 140 | 154 | 2.8
2551 | FRN ST B 110.00 | 2951 | HEUSTON SQUA110.00 | 1 | 0.0017 | 0.0036 | 0.0241 | 1 | 140 | 140 | 154 | 2.4
2551 | FRN ST B 110.00 | 3081 | INCH_CITY 110.00 | 1 | 0.0044 | 0.0098 | 0.0727 | 1 | 107 | 107 | 117.7 | 5.6
2561 | FIN_URBAN 110.00 | 2571 | FIN_RURAL 110.00 | 1 | 0 | 0.0001 | 0 | 0 | 210 | 210 | 231 | 0
2561 | FIN_URBAN 110.00 | 3781 | MCDERMOTT 110.00 | 1 | 0.003 | 0.0069 | 0.1412 | 1 | 119 | 119 | 130.9 | 7.9
2561 | FIN_URBAN 110.00 | 4491 | PELLETSTOWN 110.00 | 1 | 0.0033 | 0.0099 | 0.0061 | 1 | 119 | 119 | 130.9 | 3.52
2562 | FINGLAS 220.00 | 2563 | FINGLAS220B 220.00 | 1 | 0 | 0.0001 | 0 | 1 | 999 | 999 | 1098.9 | 0
2562 | FINGLAS 220.00 | 2962 | HUNTSTOWN 220.00 | 1 | 0.0001 | 0.0006 | 0.0384 | 1 | 593 | 593 | 652.3 | 1.4
2562 | FINGLAS 220.00 | 5022 | SHELLYBANKS 220.00 | 1 | 0.0005 | 0.0053 | 0.3668 | 1 | 589 | 589 | 647.9 | 13.4
2563 | FINGLAS220B 220.00 | 4242 | NORTH WALL 220.00 | 1 | 0.0006 | 0.0036 | 0.6798 | 1 | 332 | 332 | 365.2 | 11.9
2571 | FIN_RURAL 110.00 | 2701 | GLASMORE 110.00 | 1 | 0.0218 | 0.0482 | 0.0047 | 1 | 123 | 123 | 135.3 | 14.02
2571 | FIN_RURAL 110.00 | 2761 | GRANGE 110.00 | 1 | 0.005 | 0.0115 | 0.2359 | 1 | 119 | 119 | 130.9 | 13.2
2571 | FIN_RURAL 110.00 | 4401 | POPPINTREE 110.00 | 1 | 0.0023 | 0.0048 | 0.0262 | 1 | 131 | 131 | 144.1 | 4.3
2571 | FIN_RURAL 110.00 | 5031 | STEPHENSTOWN110.00 | 1 | 0.0394 | 0.104 | 0.0564 | 1 | 115 | 115 | 126.5 | 32.22
2571 | FIN_RURAL 110.00 | 25611 | FIN_SPARE 110.00 | 1 | 0 | 0.0001 | 0 | 0 | 210 | 210 | 231 | 0
2591 | FORTUNESTOWN110.00 | 18010 | COOKSTOWN A 110.00 | 1 | 0.004 | 0.0106 | 0.0193 | 1 | 132 | 132 | 145.2 | 4.4
2701 | GLASMORE 110.00 | 5031 | STEPHENSTOWN110.00 | 1 | 0.0173 | 0.0552 | 0.0517 | 1 | 154 | 154 | 169.4 | 18
2721 | GRIFFINRATH 110.00 | 27219 | GRFRAT T 110.00 | 1 | 0.0016 | 0.0035 | 0.0004 | 1 | 123 | 123 | 135.3 | 1
2741 | GREAT ISLAND110.00 | 3261 | KILKENNY 110.00 | 1 | 0.0765 | 0.1692 | 0.0158 | 1 | 123 | 123 | 135.3 | 49.2
2741 | GREAT ISLAND110.00 | 5441 | WATERFORD 110.00 | 1 | 0.0074 | 0.0381 | 0.0042 | 1 | 210 | 210 | 231 | 11.7
2741 | GREAT ISLAND110.00 | 5441 | WATERFORD 110.00 | 2 | 0.0082 | 0.042 | 0.0046 | 1 | 210 | 210 | 231 | 12.92
2741 | GREAT ISLAND110.00 | 5501 | WEXFORD 110.00 | 1 | 0.0537 | 0.1187 | 0.0111 | 1 | 123 | 123 | 135.3 | 34.5
2741 | GREAT ISLAND110.00 | 27410 | GREAT ISLAND110.00 | 1 | 0 | 0.0001 | 0 | 1 | 999 | 999 | 1098.9 | 0
2742 | GREAT ISLAND220.00 | 3342 | KELLIS 220.00 | 1 | 0.0081 | 0.0601 | 0.0906 | 1 | 513 | 513 | 564.3 | 69.3
2742 | GREAT ISLAND220.00 | 3642 | LODGEWOOD 220.00 | 1 | 0.0056 | 0.0415 | 0.0626 | 1 | 513 | 513 | 564.3 | 47.89
2761 | GRANGE 110.00 | 4101 | NEWBURY 110.00 | 1 | 0.002 | 0.0046 | 0.0887 | 1 | 119 | 119 | 130.9 | 5.05
2771 | GARROW 110.00 | 16110 | CLONKEEN 110.00 | 1 | 0.0079 | 0.0142 | 0.1387 | 1 | 120 | 120 | 132 | 15.17
2781 | GALWAY 110.00 | 4951 | SALTHILL 110.00 | 1 | 0.0016 | 0.00746 | 0.0674 | 1 | 105 | 105 | 115.5 | 6.11
2801 | GOLAGH 110.00 | 28019 | GOLAGH T 110.00 | 1 | 0.0061 | 0.0135 | 0.0013 | 1 | 123 | 123 | 135.3 | 3.9
2821 | GORTAWEE 110.00 | 28261 | GWE_CAP 110.00 | 1 | 0 | 0.0001 | 0 | 1 | 123 | 123 | 135.3 | 0
2841 | GORMAN 110.00 | 3821 | MEATH HILL 110.00 | 1 | 0.0282 | 0.0904 | 0.0125 | 1 | 130 | 130 | 143 | 27.3
2841 | GORMAN 110.00 | 4221 | NAVAN 110.00 | 1 | 0.0079 | 0.0187 | 0.0018 | 1 | 110 | 110 | 121 | 5.33
2841 | GORMAN 110.00 | 4221 | NAVAN 110.00 | 2 | 0.0089 | 0.0217 | 0.0021 | 1 | 123 | 123 | 135.3 | 6.3
2841 | GORMAN 110.00 | 4221 | NAVAN 110.00 | 3 | 0.0068 | 0.0217 | 0.0023 | 1 | 130 | 130 | 143 | 6.5
2841 | GORMAN 110.00 | 4501 | PLATIN 110.00 | 1 | 0.0302 | 0.0681 | 0.0064 | 1 | 123 | 123 | 135.3 | 19.73
2842 | GORMAN 220.00 | 3522 | LOUTH 220.00 | 1 | 0.0038 | 0.0281 | 0.0424 | 1 | 513 | 513 | 564.3 | 32.41
2842 | GORMAN 220.00 | 3842 | MAYNOOTH B 220.00 | 1 | 0.0049 | 0.0366 | 0.0552 | 1 | 436 | 436 | 479.6 | 42.19
2852 | GLANAGOW 220.00 | 4722 | RAFFEEN 220.00 | 1 | 0.000305 | 0.004888 | 0.41386 | 1 | 570 | 570 | 627 | 9.5
2861 | GRANGE CASTL110.00 | 3091 | INCH_COUNTRY110.00 | 1 | 0.0079 | 0.0246 | 0.0091 | 1 | 134 | 134 | 147.4 | 8.1
2861 | GRANGE CASTL110.00 | 3091 | INCH_COUNTRY110.00 | 2 | 0.0079 | 0.0246 | 0.0091 | 1 | 134 | 134 | 147.4 | 8.1
2861 | GRANGE CASTL110.00 | 3431 | KILMAHUD 110.00 | 2 | 0.0015 | 0.0032 | 0.0211 | 1 | 140 | 140 | 154 | 2.1
2861 | GRANGE CASTL110.00 | 4281 | NANGOR 110.00 | 1 | 0.001 | 0.0021 | 0.0111 | 1 | 131 | 131 | 144.1 | 1.82
2861 | GRANGE CASTL110.00 | 4281 | NANGOR 110.00 | 2 | 0.0009 | 0.002 | 0.0106 | 1 | 131 | 131 | 144.1 | 1.74
2861 | GRANGE CASTL110.00 | 27219 | GRFRAT T 110.00 | 1 | 0.009 | 0.0286 | 0.0058 | 0 | 131 | 131 | 144.1 | 8.87
2870 | CLOGHER 110.00 | 2871 | CLOGHER 110.00 | 1 | 0 | 0.0001 | 0 | 1 | 1867 | 1867 | 2053.7 | 0
2870 | CLOGHER 110.00 | 4091 | MULREAVY 110.00 | 1 | 0.0053 | 0.0111 | 0.0743 | 1 | 124 | 124 | 136.4 | 7.4
2870 | CLOGHER 110.00 | 17010 | CATH FALL 110.00 | 1 | 0.0164 | 0.0847 | 0.0157 | 1 | 210 | 210 | 231 | 26.45
2870 | CLOGHER 110.00 | 28712 | CLOGHER 110.00 | 1 | 0 | 0.0001 | 0 | 1 | 999 | 999 | 1098.9 | 0
2871 | CLOGHER 110.00 | 28019 | GOLAGH T 110.00 | 1 | 0.0003 | 0.0008 | 0.0007 | 1 | 217 | 217 | 238.7 | 0.25
2881 | GLENLARA 110.00 | 28810 | GLENLARA 110.00 | 1 | 0 | 0.0001 | 0 | 0 | 210 | 210 | 231 | 0
2901 | GLENTANE 110.00 | 3330 | BALLYNAHULLA110.00 | 1 | 0.0059 | 0.0303 | 0.0033 | 1 | 210 | 210 | 231 | 9.3
2941 | HAROLDS CROS110.00 | 4651 | RINGSEND 110.00 | 1 | 0.0045 | 0.0098 | 0.0728 | 1 | 107 | 107 | 117.7 | 5.63
2951 | HEUSTON SQUA110.00 | 3081 | INCH_CITY 110.00 | 1 | 0.0026 | 0.0054 | 0.0362 | 1 | 140 | 140 | 154 | 3.6
3061 | INISCARRA 110.00 | 3881 | MACROOM 110.00 | 1 | 0.0266 | 0.068 | 0.0062 | 1 | 217 | 217 | 238.7 | 18.61
3081 | INCH_CITY 110.00 | 3091 | INCH_COUNTRY110.00 | 1 | 0 | 0.0001 | 0 | 0 | 123 | 123 | 135.3 | 0
3081 | INCH_CITY 110.00 | 3871 | MILLTOWN 110.00 | 1 | 0.0044 | 0.0094 | 0.0511 | 1 | 131 | 131 | 144.1 | 8.4
3082 | INCHICORE 220.00 | 3122 | IRISHTOWN 220.00 | 1 | 0.0004 | 0.0047 | 0.3301 | 1 | 593 | 593 | 652.3 | 12.06
3082 | INCHICORE 220.00 | 3852 | MAYNOOTH A 220.00 | 2 | 0.0027 | 0.0165 | 0.0261 | 1 | 762 | 824 | 906.4 | 19.22
3082 | INCHICORE 220.00 | 30820 | INCHICORE 220.00 | 1 | 0 | 0.0001 | 0 | 1 | 802 | 802 | 882.2 | 0
3091 | INCH_COUNTRY110.00 | 3651 | BARNAKYLE 110.00 | 1 | 0.0023 | 0.011 | 0.11 | 1 | 223 | 223 | 245.3 | 10
3091 | INCH_COUNTRY110.00 | 18010 | COOKSTOWN A 110.00 | 1 | 0.0055 | 0.0155 | 0.0293 | 0 | 140 | 140 | 154 | 6.17
3101 | IKERRIN 110.00 | 31019 | IKERIN T 110.00 | 1 | 0.0002 | 0.0006 | 0.0001 | 1 | 119 | 119 | 130.9 | 0.15
3122 | IRISHTOWN 220.00 | 5122 | SHELLYBANKS 220.00 | 1 | 0.0001 | 0.0006 | 0.0359 | 1 | 548 | 593 | 652.3 | 1.31
3190 | KNOCKANURE 110.00 | 3191 | KNOCKANURE 110.00 | 1 | 0 | 0.0001 | 0 | 0 | 999 | 999 | 1098.9 | 0
3190 | KNOCKANURE 110.00 | 3461 | KILPADDOGE 110.00 | 1 | 0.0152 | 0.0498 | 0.0051 | 1 | 159 | 159 | 174.9 | 14.95
3190 | KNOCKANURE 110.00 | 5261 | TRIEN 110.00 | 1 | 0.0046 | 0.0166 | 0.0015 | 1 | 128 | 128 | 140.8 | 4.4
3191 | KNOCKANURE 110.00 | 31911 | KNOCKANURE B110.00 | 1 | 0 | 0.0001 | 0 | 1 | 1867 | 1867 | 2053.7 | 0
3191 | KNOCKANURE 110.00 | 52610 | TRIEN 110.00 | 2 | 0.0036 | 0.0187 | 0.0021 | 1 | 210 | 210 | 231 | 5.73
3192 | KNOCKANURE 220.00 | 3332 | BALLYNAHULLA220.00 | 1 | 0.0064 | 0.0402 | 0.0639 | 1 | 660 | 660 | 726 | 47
3192 | KNOCKANURE 220.00 | 3462 | KILPADDOGE 220.00 | 1 | 0.002707 | 0.014567 | 0.05429 | 1 | 660 | 660 | 726 | 21.4
3200 | KNOCKRAHA_ST110.00 | 3201 | KNOCKRAHA 110.00 | 1 | 0 | 0.0001 | 0 | 0 | 210 | 210 | 231 | 0
3201 | KNOCKRAHA 110.00 | 3209 | KNOCKRAHA 110.00 | 1 | 0 | 0.0001 | 0 | 1 | 999 | 999 | 1098.9 | 0
3201 | KNOCKRAHA 110.00 | 3221 | KILBARRY 110.00 | 1 | 0.0075 | 0.0387 | 0.0042 | 1 | 210 | 210 | 231 | 11.9
3201 | KNOCKRAHA 110.00 | 14619 | BARRYM T 110.00 | 1 | 0.0203 | 0.0649 | 0.0067 | 1 | 159 | 159 | 174.9 | 19.45
3202 | KNOCKRAHA 220.00 | 3203 | KNOCKRAHA 220.00 | 1 | 0 | 0.0001 | 0 | 1 | 999 | 999 | 1098.9 | 0
3202 | KNOCKRAHA 220.00 | 3282 | KILLONAN 220.00 | 1 | 0.0145 | 0.0732 | 0.107 | 1 | 556 | 556 | 611.6 | 82.4
3203 | KNOCKRAHA 220.00 | 4722 | RAFFEEN 220.00 | 1 | 0.0028 | 0.0203 | 0.0306 | 1 | 454 | 454 | 499.4 | 23.4
3209 | KNOCKRAHA 110.00 | 3801 | MIDLETON 110.00 | 1 | 0.0167 | 0.0368 | 0.0035 | 1 | 123 | 123 | 135.3 | 10.7
3209 | KNOCKRAHA 110.00 | 6931 | WOODHOUSE 110.00 | 1 | 0.0261 | 0.1347 | 0.0146 | 1 | 210 | 210 | 231 | 41.46
3209 | KNOCKRAHA 110.00 | 32210 | KILBARRY 110.00 | 2 | 0.0183 | 0.0428 | 0.0041 | 1 | 123 | 123 | 135.3 | 12.5
3221 | KILBARRY 110.00 | 32210 | KILBARRY 110.00 | 1 | 0 | 0.0001 | 0 | 1 | 999 | 999 | 1098.9 | 0
3221 | KILBARRY 110.00 | 32211 | KILBARRY-BLA110.00 | 1 | 0.0001 | 0.0004 | 0.0015 | 1 | 130 | 130 | 143 | 0.2
3241 | KILTEEL 110.00 | 3841 | MAYNOOTH A 110.00 | 1 | 0.0223 | 0.0716 | 0.0073 | 1 | 130 | 130 | 143 | 21.41
3241 | KILTEEL 110.00 | 4081 | MONREAD 110.00 | 1 | 0.0093 | 0.0297 | 0.0031 | 1 | 159 | 159 | 174.9 | 8.88
3241 | KILTEEL 110.00 | 32461 | KILTEEL_CAP 110.00 | 1 | 0 | 0.0001 | 0 | 1 | 123 | 123 | 135.3 | 0
3251 | REAMORE 110.00 | 5281 | TRALEE 110.00 | 1 | 0.006 | 0.0179 | 0.12 | 1 | 106 | 106 | 116.6 | 12
3261 | KILKENNY 110.00 | 3341 | KELLIS 110.00 | 1 | 0.0534 | 0.118 | 0.011 | 1 | 123 | 123 | 135.3 | 34.3
3261 | KILKENNY 110.00 | 32661 | KKY_CAP 110.00 | 1 | 0 | 0.0001 | 0 | 1 | 123 | 123 | 135.3 | 0
3281 | KILLONAN 110.00 | 3541 | LIMERICK 110.00 | 1 | 0.014 | 0.031 | 0.0029 | 1 | 123 | 123 | 135.3 | 9
3281 | KILLONAN 110.00 | 3631 | CUREENY T 110.00 | 1 | 0.0109 | 0.0484 | 0.0052 | 1 | 159 | 159 | 174.9 | 14.77
3281 | KILLONAN 110.00 | 5091 | SINGLAND 110.00 | 1 | 0.0026 | 0.0131 | 0.0026 | 1 | 159 | 159 | 174.9 | 4.05
3281 | KILLONAN 110.00 | 32810 | KILLONAN2 110.00 | 1 | 0 | 0.0001 | 0 | 1 | 999 | 999 | 1098.9 | 0
3282 | KILLONAN 220.00 | 4942 | SHANNONBRIDG220.00 | 1 | 0.0144 | 0.0795 | 0.1147 | 1 | 354 | 354 | 389.4 | 89.7
3282 | KILLONAN 220.00 | 5140 | TARBERT 220.00 | 1 | 0.0082 | 0.0612 | 0.0923 | 1 | 513 | 513 | 564.3 | 70.6
3301 | KNOCKERAGH 110.00 | 43619 | OUTAGH T 110.00 | 1 | 0.0142 | 0.0735 | 0.008 | 1 | 210 | 210 | 231 | 22.6
3321 | KNOCKUMBER 110.00 | 4221 | NAVAN 110.00 | 1 | 0.0095 | 0.021 | 0.002 | 1 | 123 | 123 | 135.3 | 6.1
3330 | BALLYNAHULLA110.00 | 3331 | BALLYNAHULLA110.00 | 1 | 0 | 0.0001 | 0 | 1 | 210 | 210 | 231 | 0
3330 | BALLYNAHULLA110.00 | 28810 | GLENLARA 110.00 | 1 | 0.0049 | 0.02398 | 0.24418 | 1 | 210 | 210 | 231 | 12.5
3381 | KINNEGAD 110.00 | 4001 | MULLINGAR 110.00 | 1 | 0.017 | 0.0877 | 0.0096 | 1 | 210 | 210 | 231 | 27
3381 | KINNEGAD 110.00 | 23019 | DUNFIR_T 110.00 | 1 | 0.0213 | 0.0957 | 0.0103 | 1 | 130 | 130 | 143 | 29.25
3391 | KNOCKACUMMER110.00 | 28810 | GLENLARA 110.00 | 1 | 0.0081 | 0.0171 | 0.1153 | 1 | 140 | 140 | 154 | 11.15
3401 | KILLOTERAN 110.00 | 5441 | WATERFORD 110.00 | 1 | 0.0036 | 0.0075 | 0.0502 | 1 | 130 | 130 | 143 | 5
3421 | KILMORE 110.00 | 4101 | NEWBURY 110.00 | 1 | 0.0006 | 0.0012 | 0.0199 | 1 | 119 | 119 | 130.9 | 1.2
3421 | KILMORE 110.00 | 4401 | POPPINTREE 110.00 | 1 | 0.0031 | 0.0067 | 0.0365 | 1 | 131 | 131 | 144.1 | 6
3461 | KILPADDOGE 110.00 | 4681 | RATHKEALE 110.00 | 1 | 0.0332 | 0.1067 | 0.0183 | 1 | 159 | 159 | 174.9 | 32.42
3461 | KILPADDOGE 110.00 | 5141 | TARBERT 110.00 | 1 | 0.0017 | 0.0056 | 0.0006 | 0 | 128 | 128 | 140.8 | 1.61
3461 | KILPADDOGE 110.00 | 5281 | TRALEE 110.00 | 1 | 0.0602 | 0.1354 | 0.0127 | 1 | 123 | 123 | 135.3 | 39.38
3461 | KILPADDOGE 110.00 | 5281 | TRALEE 110.00 | 2 | 0.0271 | 0.1405 | 0.0231 | 1 | 210 | 210 | 231 | 43.58
3461 | KILPADDOGE 110.00 | 51410 | TARBERT 110.00 | 2 | 0.0017 | 0.0056 | 0.0006 | 0 | 128 | 128 | 140.8 | 1.61
3462 | KILPADDOGE 220.00 | 3940 | MNYP B 220.00 | 1 | 0.000139 | 0.001653 | 0.2362 | 1 | 660 | 660 | 726 | 5.4
3462 | KILPADDOGE 220.00 | 5142 | TARBERT 220.00 | 1 | 0.000325 | 0.00215 | 0.0257 | 1 | 802 | 802 | 882.2 | 2.8
3462 | KILPADDOGE 220.00 | 34620 | KILPADDOGE 220.00 | 1 | 0 | 0.0001 | 0 | 1 | 999 | 999 | 1098.9 | 0
3501 | LANESBORO 110.00 | 4001 | MULLINGAR 110.00 | 1 | 0.0719 | 0.1595 | 0.0149 | 1 | 123 | 123 | 135.3 | 46.27
3501 | LANESBORO 110.00 | 4701 | RICHMOND 110.00 | 1 | 0.0242 | 0.0535 | 0.0068 | 1 | 123 | 123 | 135.3 | 15.74
3501 | LANESBORO 110.00 | 4711 | RICHMOND 110.00 | 2 | 0.0195 | 0.043 | 0.0051 | 1 | 123 | 123 | 135.3 | 12.55
3501 | LANESBORO 110.00 | 66094 | SLIABH BAWN 110.00 | 1 | 0.0141 | 0.0313 | 0.003 | 1 | 123 | 123 | 135.3 | 9.1
3521 | LOUTHA 110.00 | 4061 | MULLAGHARLIN110.00 | 1 | 0.0203 | 0.0447 | 0.0042 | 1 | 121 | 121 | 133.1 | 13
3521 | LOUTHA 110.00 | 4781 | RATRUSSAN 110.00 | 1 | 0.0583 | 0.129 | 0.012 | 1 | 112 | 112 | 123.2 | 37.5
3521 | LOUTHA 110.00 | 35211 | LOUTHB 110.00 | 1 | 0 | 0.0001 | 0 | 0 | 999 | 999 | 1098.9 | 0
3521 | LOUTHA 110.00 | 35261 | LOU_CAP 110.00 | 1 | 0 | 0.0001 | 0 | 1 | 123 | 123 | 135.3 | 0
3522 | LOUTH 220.00 | 5462 | WOODLAND 220.00 | 1 | 0.0071 | 0.053 | 0.08 | 1 | 436 | 436 | 479.6 | 61.2
3541 | LIMERICK 110.00 | 3901 | MONETEEN 110.00 | 1 | 0.0053 | 0.0245 | 0.0027 | 1 | 210 | 210 | 231 | 6.48
3541 | LIMERICK 110.00 | 4681 | RATHKEALE 110.00 | 1 | 0.0438 | 0.1006 | 0.0123 | 1 | 123 | 123 | 135.3 | 29.11
3541 | LIMERICK 110.00 | 32810 | KILLONAN2 110.00 | 2 | 0.0179 | 0.0396 | 0.0089 | 1 | 110 | 110 | 121 | 11.7
3561 | LISDRUM 110.00 | 4961 | SHANKILL 110.00 | 1 | 0.0611 | 0.1352 | 0.0126 | 1 | 123 | 123 | 135.3 | 39.3
3561 | LISDRUM 110.00 | 35211 | LOUTHB 110.00 | 1 | 0.0628 | 0.1389 | 0.013 | 1 | 123 | 123 | 135.3 | 40.4
3561 | LISDRUM 110.00 | 35661 | LISD_CAP 110.00 | 1 | 0 | 0.0001 | 0 | 1 | 123 | 123 | 135.3 | 0
3561 | LISDRUM 110.00 | 35662 | LISD_CAP2 110.00 | 1 | 0 | 0.0001 | 0 | 1 | 999 | 999 | 1098.9 | 0
3581 | LETTERKENNY 110.00 | 5361 | TRILLICK 110.00 | 1 | 0.0541 | 0.1196 | 0.0127 | 1 | 123 | 123 | 135.3 | 34.85
3581 | LETTERKENNY 110.00 | 28019 | GOLAGH T 110.00 | 1 | 0.0578 | 0.1317 | 0.0124 | 1 | 123 | 123 | 135.3 | 38.4
3581 | LETTERKENNY 110.00 | 35861 | LKY_CAP 110.00 | 1 | 0 | 0.0001 | 0 | 1 | 123 | 123 | 135.3 | 0
3581 | LETTERKENNY 110.00 | 35862 | LKY_SVC 110.00 | 1 | 0 | 0.01 | 0 | 1 | 123 | 123 | 135.3 | 0
3581 | LETTERKENNY 110.00 | 35863 | MOB_CAP 110.00 | 1 | 0 | 0.0001 | 0 | 1 | 0 | 0 | 0 | 0
3581 | LETTERKENNY 110.00 | 89516 | STRA_PST 110.00 | 1 | 0.0346 | 0.0765 | 0.0072 | 1 | 123 | 123 | 135.3 | 22.25
3601 | LIBERTY ST 110.00 | 39610 | MARINA 110.00 | 1 | 0.0014 | 0.0031 | 0.0165 | 1 | 68 | 100 | 110 | 2.7
3611 | LIBERTY ST 110.00 | 39610 | MARINA 110.00 | 2 | 0.0015 | 0.0031 | 0.0167 | 1 | 131 | 131 | 144.1 | 2.74
3621 | LISHEEN 110.00 | 5301 | THURLES 110.00 | 1 | 0.0162 | 0.0358 | 0.0034 | 1 | 123 | 123 | 135.3 | 10.4
3621 | LISHEEN 110.00 | 36210 | LISHEEN 110.00 | 1 | 0 | 0.0001 | 0 | 1 | 999 | 999 | 1098.9 | 0
3631 | CUREENY T 110.00 | 4261 | NENAGH 110.00 | 1 | 0.0293 | 0.0648 | 0.0061 | 1 | 123 | 123 | 135.3 | 18.83
3631 | CUREENY T 110.00 | 66091 | BUNKIMALT 110.00 | 1 | 0.0039 | 0.0189 | 0.1921 | 1 | 190 | 190 | 209 | 17.3
3641 | LODGEWOOD 110.00 | 36411 | CRORY 110.00 | 1 | 0 | 0.0001 | 0 | 1 | 999 | 999 | 1098.9 | 0
3751 | MISERY HILL 110.00 | 4651 | RINGSEND 110.00 | 1 | 0.0022 | 0.0045 | 0.0301 | 1 | 140 | 140 | 154 | 3
3751 | MISERY HILL 110.00 | 5231 | TRINITY 110.00 | 1 | 0.001 | 0.0021 | 0.0141 | 1 | 140 | 140 | 154 | 1.4
3761 | MACETOWN 110.00 | 5111 | SNUGHBOROUGH110.00 | 1 | 0.0047 | 0.0151 | 0.0054 | 1 | 130 | 130 | 143 | 4.73
3761 | MACETOWN 110.00 | 20411 | CORDUFF 110.00 | 1 | 0.0027 | 0.0099 | 0.0163 | 1 | 124 | 124 | 136.4 | 0
3781 | MCDERMOTT 110.00 | 4211 | NORTH QUAYS 110.00 | 1 | 0.0008 | 0.0018 | 0.0358 | 0 | 119 | 119 | 130.9 | 2
3781 | MCDERMOTT 110.00 | 5521 | WOLFE TONE 110.00 | 1 | 0.0008 | 0.0016 | 0.0086 | 1 | 131 | 131 | 144.1 | 1.4
3801 | MIDLETON 110.00 | 5481 | WHITEGATE 110.00 | 1 | 0.0303 | 0.0691 | 0.0065 | 1 | 123 | 123 | 135.3 | 20.02
3821 | MEATH HILL 110.00 | 35211 | LOUTHB 110.00 | 1 | 0.0235 | 0.052 | 0.0049 | 1 | 123 | 123 | 135.3 | 15.1
3841 | MAYNOOTH A 110.00 | 3851 | MAYNOOTH B 110.00 | 1 | 0 | 0.0001 | 0 | 0 | 123 | 123 | 135.3 | 0
3841 | MAYNOOTH A 110.00 | 27219 | GRFRAT T 110.00 | 1 | 0.0022 | 0.0069 | 0.0019 | 1 | 120 | 120 | 132 | 2.2
3841 | MAYNOOTH A 110.00 | 27281 | GRIFFINRATH 110.00 | 1 | 0.003 | 0.0087 | 0.0008 | 1 | 123 | 123 | 135.3 | 2.2
3842 | MAYNOOTH B 220.00 | 3852 | MAYNOOTH A 220.00 | 1 | 0 | 0.0001 | 0 | 0 | 513 | 513 | 564.3 | 0
3842 | MAYNOOTH B 220.00 | 5202 | TURLOUGH HIL220.00 | 1 | 0.0058 | 0.0442 | 0.1839 | 1 | 351 | 351 | 386.1 | 53.1
3842 | MAYNOOTH B 220.00 | 30820 | INCHICORE 220.00 | 1 | 0.0026 | 0.0164 | 0.026 | 1 | 550 | 824 | 906.4 | 19.13
3851 | MAYNOOTH B 110.00 | 4621 | RYEBROOK 110.00 | 1 | 0.0092 | 0.0303 | 0.0052 | 1 | 219 | 219 | 240.9 | 9.01
3851 | MAYNOOTH B 110.00 | 4741 | RINAWADE 110.00 | 1 | 0.0082 | 0.0239 | 0.0024 | 1 | 123 | 123 | 135.3 | 7.1
3851 | MAYNOOTH B 110.00 | 13219 | BLAKE T 110.00 | 1 | 0.0322 | 0.1031 | 0.0106 | 1 | 121 | 121 | 133.1 | 30.9
3852 | MAYNOOTH A 220.00 | 4943 | SHANNONBRIDG220.00 | 1 | 0.0169 | 0.0936 | 0.135 | 1 | 354 | 354 | 389.4 | 105.6
3852 | MAYNOOTH A 220.00 | 5462 | WOODLAND 220.00 | 1 | 0.0027 | 0.0195 | 0.0295 | 1 | 436 | 436 | 479.6 | 22.3
3861 | MILLTOWN 110.00 | 3871 | MILLTOWN 110.00 | 1 | 0 | 0.0001 | 0 | 0 | 123 | 123 | 135.3 | 0
3861 | MILLTOWN 110.00 | 4651 | RINGSEND 110.00 | 1 | 0.0026 | 0.0047 | 0.0746 | 1 | 100 | 100 | 110 | 4.9
3861 | MILLTOWN 110.00 | 4651 | RINGSEND 110.00 | 2 | 0.0029 | 0.0062 | 0.0338 | 1 | 131 | 131 | 144.1 | 5.55
3871 | MILLTOWN 110.00 | 5131 | TANEY 110.00 | 1 | 0.0029 | 0.0056 | 0.0703 | 0 | 100 | 100 | 110 | 5.55
3901 | MONETEEN 110.00 | 3981 | MUNGRET A 110.00 | 1 | 0.0011 | 0.0025 | 0.0003 | 1 | 45 | 123 | 135.3 | 0.7
3901 | MONETEEN 110.00 | 3991 | MUNGRET B 110.00 | 2 | 0.0011 | 0.0024 | 0.0002 | 1 | 45 | 123 | 135.3 | 0.7
3934 | MNYPG1 380.00 | 3944 | MNYPG3 380.00 | 1 | 0 | 0.0001 | 0 | 1 | 9999 | 9999 | 10998.9 | 0
3934 | MNYPG1 380.00 | 3954 | MNYPG2 380.00 | 1 | 0 | 0.0001 | 0 | 0 | 9999 | 9999 | 10998.9 | 0
3934 | MNYPG1 380.00 | 4384 | OLDSTREET 380.00 | 1 | 0.002 | 0.0234 | 0.53 | 1 | 997 | 1867 | 2053.7 | 105
3940 | MNYP B 220.00 | 3942 | MONEYPOINT 220.00 | 1 | 0 | 0.0001 | 0 | 1 | 999 | 999 | 1098.9 | 0
3941 | MONEYPOINT 110.00 | 52219 | TULBRK T 110.00 | 1 | 0.0046 | 0.0237 | 0.0026 | 1 | 210 | 210 | 231 | 7.29
3942 | MONEYPOINT 220.00 | 4522 | PROSPECT 220.00 | 1 | 0.0007 | 0.0085 | 0.0205 | 1 | 468 | 468 | 514.8 | 12.7
3944 | MNYPG3 380.00 | 3954 | MNYPG2 380.00 | 1 | 0 | 0.0001 | 0 | 0 | 9999 | 9999 | 10998.9 | 0
3961 | MARINA 110.00 | 5181 | TRABEG 110.00 | 1 | 0.0008 | 0.0036 | 0.0358 | 1 | 219 | 219 | 240.9 | 3.25
3961 | MARINA 110.00 | 5181 | TRABEG 110.00 | 2 | 0.0008 | 0.0036 | 0.0358 | 1 | 219 | 219 | 240.9 | 3.25
3961 | MARINA 110.00 | 32210 | KILBARRY 110.00 | 1 | 0.0041 | 0.0134 | 0.0028 | 1 | 120 | 130 | 143 | 3.99
3961 | MARINA 110.00 | 32210 | KILBARRY 110.00 | 2 | 0.0041 | 0.0134 | 0.0028 | 1 | 130 | 130 | 143 | 3.99
3961 | MARINA 110.00 | 39610 | MARINA 110.00 | 1 | 0 | 0.0001 | 0 | 1 | 999 | 999 | 1098.9 | 0
3961 | MARINA 110.00 | 39670 | MARINA 110.00 | 1 | 0 | 0.0001 | 0 | 1 | 210 | 210 | 231 | 0
4001 | MULLINGAR 110.00 | 40061 | MUL_CAP 110.00 | 1 | 0 | 0.0001 | 0 | 1 | 999 | 999 | 1098.9 | 0
4021 | MALLOW 110.00 | 32210 | KILBARRY 110.00 | 1 | 0.0184 | 0.0949 | 0.0103 | 1 | 210 | 210 | 231 | 29.2
4041 | MOY 110.00 | 4371 | GLENREE 110.00 | 1 | 0.0216 | 0.048 | 0.0045 | 1 | 123 | 123 | 135.3 | 13.96
4041 | MOY 110.00 | 5241 | TAWNAGHMORE 110.00 | 1 | 0.0131 | 0.0289 | 0.0027 | 1 | 68 | 123 | 135.3 | 8.4
4041 | MOY 110.00 | 5251 | TAWN_B 110.00 | 2 | 0.0108 | 0.028 | 0.0124 | 1 | 68 | 217 | 238.7 | 8.3
4041 | MOY 110.00 | 40461 | MOY_CAP 110.00 | 1 | 0 | 0.0001 | 0 | 1 | 123 | 123 | 135.3 | 0
4041 | MOY 110.00 | 40462 | MOYCAP2 110.00 | 1 | 0 | 0.0001 | 0 | 1 | 999 | 999 | 1098.9 | 0
4111 | BANCROFT 110.00 | 17411 | CKM_COUNTRY 110.00 | 1 | 0.0022 | 0.0047 | 0.0311 | 1 | 140 | 140 | 154 | 3.1
4201 | NEWBRIDGE 110.00 | 13219 | BLAKE T 110.00 | 1 | 0.0128 | 0.0407 | 0.0042 | 1 | 159 | 159 | 174.9 | 12.2
4211 | NORTH QUAYS 110.00 | 4651 | RINGSEND 110.00 | 1 | 0.0008 | 0.0019 | 0.0376 | 1 | 119 | 119 | 130.9 | 2.1
4221 | NAVAN 110.00 | 42262 | MOB_CAP 110.00 | 1 | 0 | 0.0001 | 0 | 1 | 0 | 0 | 0 | 0
4242 | NORTH WALL 220.00 | 4462 | POOLBEG NORT220.00 | 1 | 0.0003 | 0.0013 | 0.2612 | 1 | 332 | 332 | 365.2 | 4.5
4361 | OUGHTRAGH 110.00 | 43619 | OUTAGH T 110.00 | 1 | 0.0171 | 0.0379 | 0.0036 | 1 | 123 | 123 | 135.3 | 11
4382 | OLDSTREET 220.00 | 5172 | TYNAGH 220.00 | 1 | 0.0017 | 0.0126 | 0.019 | 1 | 513 | 513 | 564.3 | 14.5
4384 | OLDSTREET 380.00 | 5464 | WOODLAND 380.00 | 1 | 0.0024 | 0.0278 | 0.6309 | 1 | 997 | 1867 | 2053.7 | 125
4441 | POLLAPHUCA 110.00 | 50619 | STRATF T 110.00 | 1 | 0.0349 | 0.0771 | 0.0072 | 1 | 68 | 123 | 135.3 | 22.4
4461 | POOLBEG 110.00 | 4651 | RINGSEND 110.00 | 3 | 0.0002 | 0.002 | 0.0463 | 1 | 269 | 269 | 295.9 | 1.4
4462 | POOLBEG NORT220.00 | 4472 | POOLBEG SOUT220.00 | 1 | 0 | 0.0366 | 0 | 1 | 450 | 450 | 495 | 1
4462 | POOLBEG NORT220.00 | 5022 | SHELLYBANKS 220.00 | 1 | 0.0001 | 0.0001 | 0.0033 | 1 | 593 | 593 | 652.3 | 0.12
4462 | POOLBEG NORT220.00 | 44661 | PBEG REACTOR220.00 | 1 | 0 | 0.001 | 0 | 1 | 999 | 999 | 1098.9 | 0
4471 | POOLBEG 110.00 | 4651 | RINGSEND 110.00 | 4 | 0.0002 | 0.002 | 0.0463 | 1 | 269 | 269 | 295.9 | 1.4
4472 | POOLBEG SOUT220.00 | 17431 | CKMN_PST 220.00 | 1 | 0.0012 | 0.0049 | 0.6184 | 1 | 267 | 267 | 293.7 | 14.5
4472 | POOLBEG SOUT220.00 | 30820 | INCHICORE 220.00 | 1 | 0.001 | 0.0043 | 0.5037 | 1 | 267 | 267 | 293.7 | 12.5
4472 | POOLBEG SOUT220.00 | 30820 | INCHICORE 220.00 | 2 | 0.0005 | 0.0032 | 0.7216 | 1 | 351 | 351 | 386.1 | 11.3
4472 | POOLBEG SOUT220.00 | 44662 | PBEG REACTOR220.00 | 1 | 0 | 0.001 | 0 | 1 | 999 | 999 | 1098.9 | 0
4481 | PORTLAOISE 110.00 | 22419 | DALLOW T 110.00 | 1 | 0.0344 | 0.1777 | 0.0193 | 1 | 210 | 210 | 231 | 54.7
4522 | PROSPECT 220.00 | 5142 | TARBERT 220.00 | 1 | 0.0012 | 0.0072 | 0.1732 | 1 | 467 | 467 | 513.7 | 10.16
4651 | RINGSEND 110.00 | 6371 | WHITEBANK 110.00 | 1 | 0.000272 | 0.000149 | 0.02061 | 1 | 141 | 141 | 155.1 | 0.62
4651 | RINGSEND 110.00 | 44681 | POOLBEG 110.00 | 1 | 0.0005 | 0.0011 | 0.0157 | 1 | 45 | 112 | 123.2 | 1.2
4701 | RICHMOND 110.00 | 4711 | RICHMOND 110.00 | 1 | 0 | 0.0001 | 0 | 1 | 999 | 999 | 1098.9 | 0
4721 | RAFFEEN 110.00 | 4731 | RAFFEENB 110.00 | 1 | 0 | 0.0001 | 0 | 0 | 159 | 159 | 174.9 | 0
4721 | RAFFEEN 110.00 | 5181 | TRABEG 110.00 | 1 | 0.01638 | 0.037433 | 0.00483 | 1 | 209 | 209 | 229.9 | 11.04
4731 | RAFFEENB 110.00 | 4761 | RINGASKIDDY 110.00 | 1 | 0.0033 | 0.0073 | 0.0007 | 1 | 92 | 92 | 101.2 | 2.1
4731 | RAFFEENB 110.00 | 5181 | TRABEG 110.00 | 2 | 0.006 | 0.0306 | 0.0047 | 1 | 121 | 121 | 133.1 | 9.5
4731 | RAFFEENB 110.00 | 47261 | RAFF_CAP 110.00 | 1 | 0 | 0.0001 | 0 | 1 | 123 | 123 | 135.3 | 0
4741 | RINAWADE 110.00 | 23019 | DUNFIR_T 110.00 | 1 | 0.0202 | 0.085 | 0.009 | 1 | 123 | 123 | 135.3 | 25.9
4781 | RATRUSSAN 110.00 | 4961 | SHANKILL 110.00 | 1 | 0.0226 | 0.0499 | 0.0047 | 1 | 123 | 123 | 135.3 | 14.5
4941 | SHANNONBRIDG110.00 | 22419 | DALLOW T 110.00 | 1 | 0.0075 | 0.0388 | 0.0069 | 1 | 210 | 210 | 231 | 12
4941 | SHANNONBRIDG110.00 | 31019 | IKERIN T 110.00 | 1 | 0.0339 | 0.1752 | 0.019 | 1 | 210 | 210 | 231 | 53.94
4941 | SHANNONBRIDG110.00 | 50019 | SOMRST T 110.00 | 1 | 0.0212 | 0.0468 | 0.0062 | 1 | 123 | 123 | 135.3 | 13.8
4942 | SHANNONBRIDG220.00 | 4943 | SHANNONBRIDG220.00 | 1 | 0 | 0.0001 | 0 | 1 | 999 | 999 | 1098.9 | 0
4961 | SHANKILL 110.00 | 49662 | MOB_CAP 110.00 | 1 | 0 | 0.0001 | 0 | 1 | 0 | 0 | 0 | 0
4981 | SLIGO 110.00 | 5041 | SRANANAGH 110.00 | 1 | 0.0173 | 0.0382 | 0.0036 | 1 | 123 | 123 | 135.3 | 11.1
4981 | SLIGO 110.00 | 5041 | SRANANAGH 110.00 | 2 | 0.0187 | 0.0413 | 0.0039 | 1 | 123 | 123 | 135.3 | 12
4981 | SLIGO 110.00 | 49861 | SLIG_CAP 110.00 | 1 | 0 | 0.0001 | 0 | 1 | 123 | 123 | 135.3 | 0
4991 | SORNE HILL 110.00 | 5361 | TRILLICK 110.00 | 1 | 0.0069 | 0.0152 | 0.0015 | 1 | 123 | 123 | 135.3 | 4.4
5001 | SOMERSET 110.00 | 50019 | SOMRST T 110.00 | 1 | 0.0032 | 0.0069 | 0.0007 | 1 | 123 | 123 | 135.3 | 2
5022 | SHELLYBANKS 220.00 | 5222 | SHELLYBANKSB220.00 | 1 | 0 | 0.0001 | 0 | 0 | 1867 | 1867 | 2053.7 | 0
5041 | SRANANAGH 110.00 | 17010 | CATH FALL 110.00 | 2 | 0.0309 | 0.1599 | 0.0174 | 1 | 210 | 210 | 231 | 49.2
5061 | STRATFORD 110.00 | 50619 | STRATF T 110.00 | 1 | 0.0032 | 0.0069 | 0.0007 | 1 | 45 | 123 | 135.3 | 2
5091 | SINGLAND 110.00 | 10210 | ARDNACRUSHA 110.00 | 1 | 0.0033 | 0.0171 | 0.0069 | 1 | 210 | 210 | 231 | 5.47
5111 | SNUGHBOROUGH110.00 | 20411 | CORDUFF 110.00 | 1 | 0.0027 | 0.0099 | 0.0163 | 1 | 130 | 130 | 143 | 4.07
5122 | SHELLYBANKS 220.00 | 5222 | SHELLYBANKSB220.00 | 1 | 0 | 0.0001 | 0 | 1 | 1867 | 1867 | 2053.7 | 0
5140 | TARBERT 220.00 | 5142 | TARBERT 220.00 | 1 | 0 | 0.0001 | 0 | 1 | 999 | 999 | 1098.9 | 0
5140 | TARBERT 220.00 | 34620 | KILPADDOGE 220.00 | 2 | 0.000315 | 0.00195 | 0.028 | 1 | 660 | 660 | 726 | 2.8
5141 | TARBERT 110.00 | 51410 | TARBERT 110.00 | 1 | 0 | 0.0001 | 0 | 1 | 999 | 999 | 1098.9 | 0
5221 | TULLABRACK 110.00 | 52219 | TULBRK T 110.00 | 1 | 0.0046 | 0.01 | 0.001 | 1 | 123 | 123 | 135.3 | 2.9
5261 | TRIEN 110.00 | 52610 | TRIEN 110.00 | 1 | 0 | 0.0001 | 0 | 0 | 1867 | 1867 | 2053.7 | 0
5261 | TRIEN 110.00 | 52661 | TRIE_CAP 110.00 | 1 | 0 | 0.0001 | 0 | 1 | 123 | 123 | 135.3 | 0
5271 | CAUTEEN 110.00 | 5274 | CAUTEEN 110.00 | 1 | 0 | 0.0001 | 0 | 1 | 999 | 999 | 1098.9 | 0
5271 | CAUTEEN 110.00 | 32810 | KILLONAN2 110.00 | 1 | 0.0184 | 0.095 | 0.0103 | 1 | 210 | 210 | 231 | 29.24
5274 | CAUTEEN 110.00 | 5381 | TIPPERARY 110.00 | 1 | 0.0083 | 0.0428 | 0.0047 | 1 | 210 | 210 | 231 | 13.15
5281 | TRALEE 110.00 | 43619 | OUTAGH T 110.00 | 1 | 0.0071 | 0.0368 | 0.004 | 1 | 210 | 210 | 231 | 11.3
5281 | TRALEE 110.00 | 52861 | TRAL_CAP 110.00 | 1 | 0 | 0.0001 | 0 | 1 | 123 | 123 | 135.3 | 0
5301 | THURLES 110.00 | 31019 | IKERIN T 110.00 | 1 | 0.0162 | 0.0834 | 0.0091 | 1 | 210 | 210 | 231 | 25.67
5301 | THURLES 110.00 | 53061 | THUR_CAP 110.00 | 1 | 0 | 0.0001 | 0 | 1 | 123 | 123 | 135.3 | 0
5462 | WOODLAND 220.00 | 54622 | WOODLAND 220.00 | 1 | 0 | 0.0001 | 0 | 0 | 593 | 593 | 652.3 | 0
5464 | WOODLAND 380.00 | 54640 | PORTAN 380.00 | 1 | 0.0001 | 0.0001 | 0.0428 | 1 | 685 | 685 | 753.5 | 0.5
5501 | WEXFORD 110.00 | 55061 | WEXF_CAP 110.00 | 1 | 0 | 0.0001 | 0 | 1 | 123 | 123 | 135.3 | 0
10204 | ARDNACRUSHA 38.000 | 10205 | ARDNACRUSHA 38.000 | 1 | 0 | 0.0001 | 0 | 0 | 123 | 123 | 135.3 | 0
10604 | ARIGNA 38.000 | 68420 | KILRONAN_PH238.000 | 1 | 0.0772 | 0.1235 | 0.0007 | 1 | 40 | 40 | 44 | 5.3
10901 | ADAMSTOWN 10.000 | 10902 | ADAMSTOWN 10.000 | 1 | 0 | 0.0001 | 0 | 1 | 0 | 0 | 0 | 0
11204 | ARKLOW 38.000 | 11205 | ARKLOW 38.000 | 1 | 0 | 0.0001 | 0 | 1 | 9999 | 9999 | 10998.9 | 0
11204 | ARKLOW 38.000 | 11224 | RAHEENLE 38.000 | 1 | 0.0787 | 0.2182 | 0.0083 | 1 | 44 | 44 | 48.4 | 13
11204 | ARKLOW 38.000 | 11234 | KILMAGIG 38.000 | 1 | 0.15499 | 0.16288 | 0.00025 | 1 | 21 | 21 | 23.1 | 6
11232 | SPRINGFA 20 20.000 | 11252 | RATHDRUM 20.000 | 1 | 0.1207 | 0.1882 | 0.0003 | 1 | 18 | 18 | 19.8 | 2.5
11234 | KILMAGIG 38.000 | 11244 | BALLYCUMMER 38.000 | 1 | 0.0765 | 0.1786 | 0.0309 | 1 | 44 | 44 | 48.4 | 23.5
11234 | KILMAGIG 38.000 | 11254 | RATHDRUM 38.000 | 1 | 0.3178 | 0.334 | 0.0052 | 1 | 21 | 21 | 23.1 | 12.3
11314 | ATHEA38B 38.000 | 11392 | ATHEA_KNOCKA38.000 | 1 | 0.0267 | 0.0425 | 0.0001 | 1 | 40 | 40 | 44 | 1.75
11402 | CONNAUGHT RE20.000 | 68534 | CONNAUGHT_RE20.000 | 1 | 0 | 0.0001 | 0 | 1 | 999 | 999 | 1098.9 | 0
11402 | CONNAUGHT RE20.000 | 68889 | CONNAUGHT_RE20.000 | 2 | 0 | 0.0001 | 0 | 1 | 999 | 999 | 1098.9 | 0
11404 | ATHLONE 38.000 | 11414 | MOATE 38.000 | 1 | 0.0666 | 0.1555 | 0.0269 | 1 | 44 | 44 | 48.4 | 20.45
12504 | BOOLT 2 38 38.000 | 12534 | BOOLY1WF 38 38.000 | 1 | 0.09397 | 0.1658 | 0.00026 | 1 | 40 | 40 | 44 | 6.11
12512 | CAHERMURWF 220.000 | 12522 | KILTUMPERWF 20.000 | 1 | 0.1513 | 0.2406 | 0 | 1 | 18 | 18 | 19.8 | 2.75
12514 | BOOLT 1 38 38.000 | 12524 | GLENMORE 38 38.000 | 1 | 0.0505 | 0.0803 | 0.0002 | 1 | 40 | 40 | 44 | 3.31
12522 | KILTUMPERWF 20.000 | 12532 | GLENMORE 20 20.000 | 1 | 0.1403 | 0.2231 | 0 | 1 | 18 | 18 | 19.8 | 2.55
12582 | BOOLT 1 20 20.000 | 12592 | LISSYWF 20 20.000 | 1 | 0.0011 | 0.002 | 0.0208 | 1 | 120 | 120 | 132 | 2.1
12804 | BALLYLICKEY 38.000 | 12814 | GLANTA COMMO38.000 | 1 | 0.0586 | 0.1368 | 0.0237 | 1 | 44 | 44 | 48.4 | 18
12804 | BALLYLICKEY 38.000 | 22254 | MILANEHILL 38.000 | 1 | 0.2713 | 0.2851 | 0.0005 | 1 | 26 | 26 | 28.6 | 10.5
13001 | BALLYBEG 10.000 | 13011 | BALLYNAGRAN110.000 | 1 | 1e-05 | 0.0001 | 1e-05 | 1 | 7 | 7 | 7.7 | 0
13011 | BALLYNAGRAN110.000 | 13021 | BALLYNAGRAN210.000 | 1 | 1e-05 | 0.0001 | 1e-05 | 1 | 7 | 7 | 7.7 | 0
13114 | CORDAL 38.000 | 13134 | CORDAL 38.000 | 1 | 0.0612 | 0.171 | 0.0056 | 1 | 44 | 44 | 48.4 | 9.7
13124 | CORDAL 38.000 | 68272 | CORDAL_PH2 38.000 | 1 | 0.0061 | 0.0097 | 0.0001 | 1 | 40 | 40 | 44 | 0.4
13204 | BLAKE 38.000 | 13271 | BLAKE 38.000 | 1 | 0.0001 | 0.0001 | 0.0001 | 1 | 39 | 39 | 42.9 | 0
13404 | BINBANE 38.000 | 13424 | KILLYBEGS 38.000 | 1 | 0.2088 | 0.3321 | 0.0007 | 1 | 40 | 40 | 44 | 13.7
13404 | BINBANE 38.000 | 13434 | GLENTIES 38.000 | 1 | 0.1128 | 0.1794 | 0.0004 | 1 | 40 | 40 | 44 | 7.4
13404 | BINBANE 38.000 | 13494 | BINBANE 38.000 | 1 | 0 | 0.0001 | 0 | 1 | 999 | 999 | 1098.9 | 0
13404 | BINBANE 38.000 | 17044 | ANARGET 38.000 | 1 | 0 | 0.0001 | 0 | 1 | 10 | 10 | 11 | 0
13422 | BINBANE 20.000 | 68269 | CLOGHERA_PH120.000 | 1 | 0.1953 | 0.2416 | 0.0043 | 1 | 18 | 18 | 19.8 | 9.2
13424 | KILLYBEGS 38.000 | 13484 | MEENACHULLAN38.000 | 1 | 0.0785 | 0.0838 | 0.0006 | 1 | 30 | 30 | 33 | 3.3
13434 | GLENTIES 38.000 | 13464 | LOUGHDERRYDU38.000 | 1 | 0.0765 | 0.1254 | 0.0022 | 1 | 40 | 40 | 44 | 6.2
13444 | CORK-KILLINT38.000 | 13454 | CORKERMORE 38.000 | 1 | 0.0364 | 0.106 | 0.0002 | 1 | 60 | 60 | 66 | 4.3
13444 | CORK-KILLINT38.000 | 13494 | BINBANE 38.000 | 1 | 0.0193 | 0.0509 | 0.0038 | 1 | 44 | 44 | 48.4 | 4
13454 | CORKERMORE 38.000 | 68407 | CORKEMOR_PH238.000 | 1 | 0 | 0.001 | 0 | 1 | 9999 | 9999 | 10998.9 | 0
13464 | LOUGHDERRYDU38.000 | 68268 | LOUGHDERRYDU38.000 | 1 | 0 | 0.001 | 0 | 1 | 9999 | 9999 | 10998.9 | 0
13484 | MEENACHULLAN38.000 | 68244 | MEENACHU_PH238.000 | 1 | 0 | 0.001 | 0 | 1 | 9999 | 9999 | 10998.9 | 0
13494 | BINBANE 38.000 | 68402 | MULLYGAFFY 38.000 | 1 | 0.1465 | 0.2355 | 0.0018 | 1 | 40 | 40 | 44 | 10.4
13604 | BALLYDINE 38.000 | 13614 | CURRAHEEN 38.000 | 1 | 0.2739 | 0.2878 | 0.0005 | 1 | 30 | 30 | 33 | 10.6
14001 | BELLACORICK 10.000 | 14006 | BUNNAHOW10 10.000 | 1 | 1.144 | 1.82 | 0.0001 | 1 | 9 | 9 | 9.9 | 5.2
14004 | BELLACORICK 38.000 | 14024 | BELLACORICK 38.000 | 1 | 0.1874 | 0.2982 | 0.0011 | 1 | 40 | 40 | 44 | 12.3
14012 | AMETS 20.000 | 14022 | BELMULLET 20.000 | 1 | 0.44 | 0.7 | 0.0002 | 1 | 18 | 18 | 19.8 | 8
14024 | BELLACORICK 38.000 | 14034 | BELMULLET 38.000 | 1 | 0.4288 | 0.4507 | 0.0007 | 1 | 26 | 26 | 28.6 | 16.6
14024 | BELLACORICK 38.000 | 14044 | BELLACORICK 38.000 | 1 | 0.1705 | 0.1792 | 0.0003 | 1 | 26 | 26 | 28.6 | 6.6
14204 | BLACKROCK 38.000 | 68298 | ELM_PARK_DEV38.000 | 1 | 0 | 0.001 | 0 | 1 | 9999 | 9999 | 10998.9 | 0
14204 | BLACKROCK 38.000 | 68300 | ELM_PARK_DEV38.000 | 1 | 0 | 0.001 | 0 | 1 | 9999 | 9999 | 10998.9 | 0
14402 | ENNISKEANE 20.000 | 14412 | KILVINAN PH120.000 | 1 | 0.4992 | 0.7924 | 0.0003 | 1 | 13 | 13 | 14.3 | 9.1
14404 | BANDON 38.000 | 14405 | BANDON 38.000 | 1 | 0 | 0.0001 | 0 | 1 | 0 | 0 | 0 | 0
14404 | BANDON 38.000 | 14414 | ENNISKEANE 38.000 | 1 | 0.5266 | 0.424 | 0.0002 | 1 | 21 | 21 | 23.1 | 15.3
14404 | BANDON 38.000 | 14424 | GP WOOD 38.000 | 1 | 0.1369 | 0.3994 | 0.0008 | 1 | 49 | 49 | 53.9 | 16.2
14604 | BARRYMORE 38.000 | 14605 | BARRYMOR 38.000 | 1 | 0 | 0.0001 | 0 | 1 | 9999 | 9999 | 10998.9 | 0
14604 | BARRYMORE 38.000 | 14614 | BARRANAF 38.000 | 1 | 0.11575 | 0.33776 | 0.00064 | 1 | 49 | 49 | 53.9 | 13.7
15102 | CLOGHBOOLA 20.000 | 15112 | GLANRUDDERY 20.000 | 1 | 0.036 | 0.0463 | 0.0033 | 1 | 28 | 28 | 30.8 | 3.7
15102 | CLOGHBOOLA 20.000 | 15122 | DROMADABEG 20.000 | 1 | 0.0276 | 0.0438 | 0.0001 | 1 | 18 | 18 | 19.8 | 0.5
15102 | CLOGHBOOLA 20.000 | 15142 | GLANRUDDERY 20.000 | 1 | 0.036 | 0.0463 | 0.0033 | 1 | 28 | 28 | 30.8 | 3.7
15102 | CLOGHBOOLA 20.000 | 15162 | GLANTAUNYALK20.000 | 1 | 0.0308 | 0.0381 | 0.0007 | 1 | 18 | 18 | 19.8 | 1.45
15122 | DROMADABEG 20.000 | 15132 | CLOGHANALESK20.000 | 1 | 0.2035 | 0.2643 | 0.0037 | 1 | 18 | 18 | 19.8 | 8.55
15502 | BOGGERAGH 20.000 | 15512 | BOGGERAG PH220.000 | 1 | 0 | 0.0001 | 0 | 1 | 999 | 999 | 1098.9 | 0
15504 | BOGGERAGH 38.000 | 15514 | ESK 38.000 | 1 | 0.2067 | 0.2172 | 0.0004 | 1 | 21 | 21 | 23.1 | 8
15504 | BOGGERAGH 38.000 | 15534 | CARRIGCANNON38.000 | 1 | 0.0121 | 0.0282 | 0.0049 | 1 | 44 | 44 | 48.4 | 3.7
15524 | KILVOY 38.000 | 15534 | CARRIGCANNON38.000 | 1 | 0.0423 | 0.1233 | 0.0003 | 1 | 60 | 60 | 66 | 5
16312 | CORDERRY 20.000 | 16384 | TULLYNAMOYLA20.000 | 1 | 0.1507 | 0.1864 | 0.0033 | 1 | 18 | 18 | 19.8 | 7.1
16312 | CORDERRY 20.000 | 16394 | TULLYNAMOYLA20.000 | 1 | 0.1507 | 0.1864 | 0.0033 | 1 | 18 | 18 | 19.8 | 7.1
17004 | CATH FALL 38.000 | 17044 | ANARGET 38.000 | 1 | 0 | 0.0001 | 0 | 0 | 10 | 10 | 11 | 0
17004 | CATH FALL 38.000 | 69197 | ACRES 38.000 | 1 | 0.0209 | 0.0487 | 0.0085 | 1 | 44 | 44 | 48.4 | 6.4
17204 | CAHIR 38.000 | 17205 | CAHIR 38.000 | 1 | 0 | 0.0001 | 0 | 1 | 9999 | 9999 | 10998.9 | 0
17411 | CKM_COUNTRY 110.00 | 24819 | FASSAROE_T 110.00 | 1 | 0.0046 | 0.01 | 0.001 | 1 | 123 | 123 | 135.3 | 2.9
18312 | CLIFDEN 20.000 | 18322 | ROSSAVEEL 20.000 | 1 | 0.0754 | 0.0932 | 0.0017 | 1 | 18 | 18 | 19.8 | 3.55
18601 | BOYLE 10.000 | 68238 | DERRYKNO_PH110.000 | 1 | 1.6956 | 2.65 | 0.0003 | 1 | 9 | 9 | 9.9 | 9
18604 | CARRICK ON S38.000 | 18614 | BOYLE 38.000 | 1 | 0.374 | 0.3976 | 0.0007 | 1 | 22 | 22 | 24.2 | 14.69
18802 | CHARLEVILLE 20.000 | 68115 | RATHNACALLY 20.000 | 1 | 0.0102 | 0.0126 | 0.0003 | 1 | 18 | 18 | 19.8 | 0.48
18802 | CHARLEVILLE 20.000 | 68123 | BOOLARD 20.000 | 1 | 0.1486 | 0.1838 | 0.0033 | 1 | 18 | 18 | 19.8 | 7
18804 | CHARLEVILLE 38.000 | 18834 | MILFORD 38.000 | 1 | 0.1844 | 0.2933 | 0.0006 | 1 | 40 | 40 | 44 | 12.1
18812 | MILFORD 20.000 | 18832 | KILMEEDY 20.000 | 1 | 0.539 | 0.8576 | 0.0003 | 1 | 18 | 18 | 19.8 | 9.8
18812 | MILFORD 20.000 | 68303 | KILBEREH_PH120.000 | 1 | 0.451 | 0.7176 | 0.0002 | 1 | 18 | 18 | 19.8 | 8.2
18814 | CHARLEVILLE 38.000 | 18824 | CHARLEVILLE 38.000 | 1 | 0.0341 | 0.0796 | 0.0138 | 1 | 44 | 44 | 48.4 | 10.47
18824 | CHARLEVILLE 38.000 | 67031 | CASTLEPO_PH138.000 | 1 | 0.017 | 0.0396 | 0.0069 | 1 | 44 | 44 | 48.4 | 5.2
18824 | CHARLEVILLE 38.000 | 68224 | KNOCKNATALLI38.000 | 1 | 0.0455 | 0.0478 | 0.0001 | 1 | 30 | 30 | 33 | 1.76
19002 | TULLOW 20.000 | 19072 | CRONELEA 20.000 | 1 | 0.28397 | 0.365 | 0.00642 | 1 | 18 | 18 | 19.8 | 14.6
19004 | CARLOW 38.000 | 19014 | TULLOW 38.000 | 1 | 0.2144 | 0.22532 | 0.00035 | 1 | 21 | 21 | 23.1 | 8.3
19012 | BALLYSHO 20 20.000 | 19072 | CRONELEA 20.000 | 1 | 0.242 | 0.385 | 0.0001 | 1 | 18 | 18 | 19.8 | 4.4
19302 | CUNGHILL 20.000 | 19312 | CUNGHILL 20.000 | 1 | 0.3885 | 0.4804 | 0.0085 | 1 | 18 | 18 | 19.8 | 18.3
19302 | CUNGHILL 20.000 | 19322 | CUNGHILL 20.000 | 1 | 0.3885 | 0.4804 | 0.0085 | 1 | 18 | 18 | 19.8 | 18.3
19318 | CUNG_SCOM 20.000 | 19322 | CUNGHILL 20.000 | 1 | 0 | 0.0001 | 0 | 1 | 999 | 999 | 1098.9 | 0
19601 | CASTLEVIEW 10.000 | 19602 | CASTLE 10.000 | 1 | 0 | 0.0001 | 0 | 1 | 9999 | 9999 | 10998.9 | 0
21002 | JENKINSTOWN 20.000 | 21022 | JENKINSTOWN 20.000 | 1 | 0.312 | 0.4813 | 0.0011 | 1 | 18 | 18 | 19.8 | 6.9
21004 | DUNDALK 38.000 | 21014 | BUSH 38.000 | 1 | 0.6148 | 0.6461 | 0.001 | 1 | 21 | 21 | 23.1 | 23.8
21004 | DUNDALK 38.000 | 21024 | JENKINSTOWN 38.000 | 1 | 0.3455 | 0.3651 | 0.0005 | 1 | 21 | 21 | 23.1 | 13.4
21004 | DUNDALK 38.000 | 21034 | CASTLEBLANEY38.000 | 1 | 0.0814 | 0.19 | 0.0329 | 1 | 44 | 44 | 48.4 | 25
21014 | BUSH 38.000 | 21024 | JENKINSTOWN 38.000 | 1 | 0.1097 | 0.1746 | 0.0004 | 1 | 40 | 40 | 44 | 7.2
21404 | DUNGARVAN 38.000 | 21414 | DUNGARVAN 38.000 | 1 | 0.0195 | 0.0567 | 0.0002 | 1 | 60 | 60 | 66 | 2.3
21404 | DUNGARVAN 38.000 | 21424 | DUNGARVAN 38.000 | 1 | 0.1067 | 0.1697 | 0.0004 | 1 | 40 | 40 | 44 | 7
21412 | DUNGARVAN 20.000 | 21422 | DUNGARVAN 20.000 | 1 | 0.55 | 0.875 | 0.0003 | 1 | 18 | 18 | 19.8 | 10
21601 | SPA ROAD 10.000 | 21611 | GLASHA HYDRO10.000 | 1 | 0 | 0.0001 | 0 | 1 | 999 | 999 | 1098.9 | 0
21604 | DOON 38.000 | 21614 | SPA ROAD 38.000 | 1 | 0.17339 | 0.19575 | 0.00383 | 1 | 21 | 21 | 23.1 | 9.1
21614 | SPA ROAD 38.000 | 21624 | DOON WF 38.000 | 1 | 0.0212 | 0.0494 | 0.0086 | 1 | 44 | 44 | 48.4 | 6.5
21801 | DUNLEER 10.000 | 21811 | WHITERIVER 10.000 | 1 | 0 | 0.0001 | 0 | 1 | 999 | 999 | 1098.9 | 0
21802 | SLANE 20.000 | 21812 | DUNMORE 20.000 | 1 | 0.2462 | 0.3899 | 0.0002 | 1 | 11 | 11 | 12.1 | 4.5
21804 | DRYBRIDGE 38.000 | 21814 | RATHMULLEN 38.000 | 1 | 0.0163 | 0.0442 | 0.0024 | 1 | 44 | 44 | 48.4 | 3.01
21804 | DRYBRIDGE 38.000 | 21824 | SLANE 38.000 | 1 | 1.0332 | 1.182 | 0 | 1 | 15 | 15 | 16.5 | 11.2
21804 | DRYBRIDGE 38.000 | 21834 | J21 38.000 | 1 | 0.0212 | 0.0617 | 0.0002 | 1 | 49 | 49 | 53.9 | 2.5
21804 | DRYBRIDGE 38.000 | 21864 | DUNLEER 38.000 | 1 | 0.3388 | 0.3564 | 0.0007 | 1 | 44 | 44 | 48.4 | 13.2
21814 | RATHMULLEN 38.000 | 21854 | MEATH WASTE 38.000 | 1 | 0.0159 | 0.037 | 0.0064 | 1 | 44 | 44 | 48.4 | 4.86
21822 | DULEEK 20.000 | 21842 | RATHDRINAGH 20.000 | 1 | 0.4888 | 0.77 | 0.0007 | 1 | 18 | 18 | 19.8 | 9.5
21822 | DULEEK 20.000 | 68313 | KNOCKHARLEY_20.000 | 1 | 0.3686 | 0.5863 | 0.0002 | 1 | 18 | 18 | 19.8 | 6.7
21834 | J21 38.000 | 21844 | DULEEK 38.000 | 1 | 0.155 | 0.1629 | 0.0003 | 1 | 51 | 51 | 56.1 | 6
22201 | DUNMANWA 10.000 | 22221 | RENASCREENA 10.000 | 1 | 0.6292 | 1.001 | 2e-05 | 1 | 9 | 9 | 9.9 | 5
22204 | DUNMANWAY 38.000 | 22208 | DUNMANWAY 38.000 | 1 | 0 | 0.0001 | 0 | 1 | 999 | 999 | 1098.9 | 0
22204 | DUNMANWAY 38.000 | 22244 | CURABWEET 38.000 | 1 | 0.1499 | 0.1575 | 0.0003 | 1 | 26 | 26 | 28.6 | 0
22204 | DUNMANWAY 38.000 | 22264 | BALINEEN 38.000 | 1 | 0.3689 | 0.2864 | 0.0001 | 1 | 21 | 21 | 23.1 | 10.3
22208 | DUNMANWAY 38.000 | 22284 | DUNMANWA 38.000 | 1 | 0.0391 | 0.0912 | 0.0158 | 1 | 44 | 44 | 48.4 | 12
22224 | ROSCARBERY 38.000 | 22234 | SKIBBEREEN 38.000 | 1 | 0.4624 | 0.486 | 0.0008 | 1 | 23 | 23 | 25.3 | 17.9
22232 | SKIBEREEN 20.000 | 22252 | LAHANAGHTHIL20.000 | 1 | 0.66 | 1.05 | 0.0003 | 1 | 18 | 18 | 19.8 | 12
22234 | SKIBBEREEN 38.000 | 22244 | CURABWEET 38.000 | 1 | 0.4185 | 0.4398 | 0.0007 | 1 | 26 | 26 | 28.6 | 16.2
22271 | COOMATALLIN 20.000 | 22282 | DUNMANWAY 20.000 | 1 | 0.418 | 0.665 | 0.00018 | 1 | 18 | 18 | 19.8 | 9
22442 | MEENWAUN 20.000 | 22452 | MEENWAUN 20.000 | 1 | 0.1486 | 0.1838 | 0.0033 | 1 | 18 | 18 | 19.8 | 7
22814 | DALTON 38.000 | 22824 | DALTON 38.000 | 1 | 0.0339 | 0.0791 | 0.0137 | 1 | 44 | 44 | 48.4 | 10.4
23604 | ENNIS 38.000 | 23614 | ENNIS NRTH 38.000 | 1 | 0.0098 | 0.0228 | 0.004 | 1 | 44 | 44 | 48.4 | 3
23611 | ENNIS NRTH 10.000 | 23621 | COROFIN 10.000 | 1 | 0 | 0.0001 | 0 | 1 | 14 | 14 | 15.4 | 0
23612 | COROFIN 20.000 | 23622 | CORRO TEE 20.000 | 1 | 0 | 0.0001 | 0 | 1 | 14 | 14 | 15.4 | 0
23622 | CORRO TEE 20.000 | 23632 | TOONAGH 20.000 | 1 | 0.4345 | 0.69125 | 0.00019 | 1 | 18 | 18 | 19.8 | 7.9
25604 | FINGLAS 38.000 | 25605 | FINGLAS 38.000 | 1 | 0 | 0.0001 | 0 | 1 | 9999 | 9999 | 10998.9 | 0
26700 | GARVAGH 20.000 | 26702 | GARVAGH 20.000 | 1 | 0 | 0.0001 | 0 | 1 | 999 | 999 | 1098.9 | 0
26702 | GARVAGH 20.000 | 26709 | GAR SCOM 20.000 | 1 | 0.003 | 0.003 | 0 | 1 | 999 | 999 | 1098.9 | 0
26702 | GARVAGH 20.000 | 26710 | SHUNT GARVAG20.000 | 1 | 0.003 | 0.003 | 0 | 1 | 999 | 999 | 1098.9 | 0
26702 | GARVAGH 20.000 | 26712 | GARVAGH 20.000 | 1 | 0 | 0.0001 | 0 | 1 | 999 | 999 | 1098.9 | 0
26703 | GARVAGH 20.000 | 26712 | GARVAGH 20.000 | 1 | 0 | 0.0001 | 0 | 1 | 999 | 999 | 1098.9 | 0
26705 | GARVAGH 20.000 | 26712 | GARVAGH 20.000 | 1 | 0.02266 | 0.01801 | 0.00517 | 1 | 999 | 999 | 1098.9 | 0
26705 | GARVAGH 20.000 | 26722 | SHUNT GARVAG20.000 | 1 | 0.194 | 0.62238 | 0.0012 | 1 | 999 | 999 | 1098.9 | 0
27004 | GLASMORE 38.000 | 68566 | KEELINGS_CHP38.000 | 1 | 0 | 0.0001 | 0 | 1 | 999 | 999 | 1098.9 | 0
27204 | GRIFFINRATH 38.000 | 27205 | GRIFFINR 38.000 | 1 | 0 | 0.0001 | 0 | 1 | 9999 | 9999 | 10998.9 | 0
27302 | GLANLEE 20.000 | 27361 | GAE_SCOM 20.000 | 1 | 0.0001 | 0.0001 | 0 | 1 | 9999 | 9999 | 10998.9 | 0
27702 | GARROW 20.000 | 27703 | COOMACHE 20.000 | 1 | 0.16 | 0.061 | 0.00013 | 1 | 99 | 99 | 108.9 | 0
27712 | GARROW 20.000 | 27722 | GARROW 20.000 | 1 | 0.143 | 0.2276 | 0.0001 | 1 | 18 | 18 | 19.8 | 2.6
27804 | GALWAY 38.000 | 27805 | GALWAY 38.000 | 1 | 0 | 0.0001 | 0 | 0 | 164 | 164 | 180.4 | 0
28601 | GRANGE CASTL10.000 | 28602 | GRANGE CASTL10.000 | 1 | 0 | 0.0001 | 0 | 1 | 0 | 0 | 0 | 0
28710 | CLOGHER 110.00 | 28712 | CLOGHER 110.00 | 1 | 0 | 0.0001 | 0 | 1 | 9999 | 9999 | 10998.9 | 0
28814 | GLENLARA (DR38.000 | 28834 | GLENLARA 38.000 | 1 | 0.0456 | 0.1064 | 0.0184 | 1 | 44 | 44 | 48.4 | 14
28824 | GLENLARA W 38.000 | 28834 | GLENLARA 38.000 | 1 | 0.0521 | 0.1216 | 0.0211 | 1 | 44 | 44 | 48.4 | 16
29004 | GLENTANE 38.000 | 29014 | GLENTANE 38.000 | 1 | 0.1183 | 0.3452 | 0.0007 | 1 | 60 | 60 | 66 | 14
29014 | GLENTANE 38.000 | 68259 | KNOCKAWA_PH238.000 | 1 | 0 | 0.001 | 0 | 1 | 9999 | 9999 | 10998.9 | 0
29014 | GLENTANE 38.000 | 68425 | KNOCKAWA_PH338.000 | 1 | 0 | 0.001 | 0 | 1 | 9999 | 9999 | 10998.9 | 0
31001 | ROSCREA 10.000 | 31011 | RATHNAV 10.000 | 1 | 1.562 | 2.485 | 4e-05 | 1 | 9 | 9 | 9.9 | 7.1
31004 | IKERRIN 38.000 | 31014 | ROSCREA 38.000 | 1 | 0.09791 | 0.11422 | 0.00369 | 1 | 21 | 21 | 23.1 | 6.15
31004 | IKERRIN 38.000 | 31024 | MONAINCH 38.000 | 1 | 0.0625 | 0.0994 | 0.0002 | 1 | 40 | 40 | 44 | 4.1
32404 | KILTEEL 38.000 | 32405 | KILTEEL 38.000 | 1 | 0 | 0.0001 | 0 | 1 | 9999 | 9999 | 10998.9 | 0
32504 | REAMORE 38.000 | 32514 | REAMORE38B 38.000 | 1 | 0.005 | 0.0117 | 0.0021 | 1 | 44 | 44 | 48.4 | 1.53
32504 | REAMORE 38.000 | 32524 | MUINGATLAUNL38.000 | 1 | 0.0551 | 0.1285 | 0.0223 | 1 | 44 | 44 | 48.4 | 16.9
32554 | REAMORE 38.000 | 32564 | KNOCKNAGOUM 38.000 | 1 | 0.0033 | 0.0076 | 0.0014 | 1 | 44 | 44 | 48.4 | 1
32604 | KILKENNY 38.000 | 32605 | KILKENNY 38.000 | 1 | 0 | 0.0001 | 0 | 1 | 9999 | 9999 | 10998.9 | 0
33004 | KNOCKERAGH 38.000 | 33014 | LACKA 38.000 | 1 | 0.1727 | 0.5036 | 0.001 | 1 | 60 | 60 | 66 | 20.43
33014 | LACKA 38.000 | 33024 | RATHMORE 38.000 | 1 | 0.217 | 0.2281 | 0.0004 | 1 | 30 | 30 | 33 | 8.4
33014 | LACKA 38.000 | 68564 | ADAMBRIDGE_M38.000 | 1 | 0 | 0.001 | 0 | 1 | 9999 | 9999 | 10998.9 | 0
33024 | RATHMORE 38.000 | 33034 | GNEEVES PH1 38.000 | 1 | 0.193 | 0.2192 | 0.0055 | 1 | 30 | 30 | 33 | 10.88
33034 | GNEEVES PH1 38.000 | 68250 | GNEEVES_PH2 38.000 | 1 | 0 | 0.0001 | 0 | 1 | 999 | 999 | 1098.9 | 0
34602 | KILPADDOGE2020.000 | 68165 | KILPADDOGEWF20.000 | 1 | 0.0658 | 0.0814 | 0.0015 | 1 | 18 | 18 | 19.8 | 3.1
34603 | KELWIN 33.000 | 34615 | KELWIN 33.000 | 1 | 0.0456 | 0.1064 | 0.0184 | 1 | 44 | 44 | 48.4 | 14
35231 | LOUTH 275.00 | 90020 | TANDRAGE 275.00 | 1 | 0.0026 | 0.021 | 0.1269 | 1 | 881 | 881 | 969.1 | 50
35232 | LOUTH 275.00 | 90020 | TANDRAGE 275.00 | 2 | 0.0026 | 0.021 | 0.1269 | 1 | 881 | 881 | 969.1 | 50
35614 | LISDRUM 38.000 | 68144 | COOLBERRIN 38.000 | 1 | 0.2701 | 0.4312 | 0.0016 | 1 | 40 | 40 | 44 | 18.2
35804 | LETTERKENNY 38.000 | 35814 | MILFORD 38.000 | 1 | 0.5848 | 0.6921 | 0.0043 | 1 | 40 | 40 | 44 | 28.1
35804 | LETTERKENNY 38.000 | 68204 | LETTERGU_PH138.000 | 1 | 0.2987 | 0.316 | 0.0012 | 1 | 20 | 20 | 22 | 12
35812 | LETTERKENNY 20.000 | 68196 | NEWTOWNF_PH120.000 | 1 | 0.3242 | 0.4594 | 0.0036 | 1 | 18 | 18 | 19.8 | 10.5
35822 | MILFORD 20.000 | 68286 | GARRYMOR_PH120.000 | 1 | 0.2793 | 0.4428 | 0.0003 | 1 | 18 | 18 | 19.8 | 5.2
36204 | LISHEEN 38.000 | 36214 | BRUCKANA 38.000 | 1 | 0.01352 | 0.03945 | 7e-05 | 1 | 49 | 49 | 53.9 | 1.6
36402 | LODGEWOOD 1 20.000 | 36412 | BALLYCADDEN 20.000 | 1 | 0.1022 | 0.1313 | 0.0093 | 1 | 28 | 28 | 30.8 | 10.5
36402 | LODGEWOOD 1 20.000 | 36422 | GILBEET 20 20.000 | 1 | 0.1343 | 0.1726 | 0.0122 | 1 | 28 | 28 | 30.8 | 13.8
36402 | LODGEWOOD 1 20.000 | 36432 | BALLYNA MIDD20.000 | 1 | 0.2334 | 0.3 | 0.00527 | 1 | 18 | 18 | 19.8 | 12
36402 | LODGEWOOD 1 20.000 | 36442 | KENNYSTOWN 20.000 | 1 | 0.121 | 0.1497 | 0.0027 | 1 | 18 | 18 | 19.8 | 5.7
36432 | BALLYNA MIDD20.000 | 36452 | BALLYNA 20 20.000 | 1 | 0.0935 | 0.14875 | 4e-05 | 1 | 18 | 18 | 19.8 | 1.7
36432 | BALLYNA MIDD20.000 | 36462 | KNOCHNA 20 20.000 | 1 | 0.0156 | 0.02 | 0.0004 | 1 | 18 | 18 | 19.8 | 0.8
36442 | KENNYSTOWN 20.000 | 36482 | BALLAMAN 20 20.000 | 1 | 0.0128 | 0.0158 | 0.0003 | 1 | 18 | 18 | 19.8 | 0.6
36442 | KENNYSTOWN 20.000 | 36492 | BALLYDUFF 2020.000 | 1 | 0.0987 | 0.1221 | 0.0022 | 1 | 18 | 18 | 19.8 | 4.65
38201 | CARRICKMACRO10.000 | 38231 | NAFFERTY HIL10.000 | 1 | 0.11 | 0.175 | 0.0001 | 1 | 9 | 9 | 9.9 | 0.5
38203 | CREGG 38.000 | 38204 | MEATHHILL 38.000 | 1 | 0.1137 | 0.1195 | 0.0002 | 1 | 30 | 30 | 33 | 4.4
38204 | MEATHHILL 38.000 | 38214 | CARRICKMACRO38.000 | 1 | 0.2451 | 0.2954 | 0.0005 | 1 | 49 | 49 | 53.9 | 11.1
38204 | MEATHHILL 38.000 | 38224 | J26 38.000 | 1 | 0.0335 | 0.0936 | 0.0002 | 1 | 40 | 40 | 44 | 3.8
38211 | BAILIEBORO 20.000 | 38242 | TEEVURCHER 20.000 | 1 | 1.0406 | 1.64 | 0.0001 | 1 | 18 | 18 | 19.8 | 5.15
38214 | CARRICKMACRO38.000 | 38264 | TULLYNAMALRA38.000 | 1 | 0.2584 | 0.2715 | 0.0005 | 1 | 21 | 21 | 23.1 | 10
38224 | J26 38.000 | 38234 | KINGSCOURT 38.000 | 1 | 0 | 0.0001 | 0 | 1 | 999 | 999 | 1098.9 | 0
38224 | J26 38.000 | 38254 | GARTNANEANE 38.000 | 1 | 0.6148 | 0.6461 | 0.001 | 1 | 20 | 20 | 22 | 23.8
38233 | RARAGH 38.000 | 38234 | KINGSCOURT 38.000 | 1 | 0.1266 | 0.1331 | 0.0003 | 1 | 30 | 30 | 33 | 4.9
38234 | KINGSCOURT 38.000 | 38244 | BAILIEBORO 38.000 | 1 | 0.3297 | 0.3574 | 0 | 1 | 22 | 22 | 24.2 | 12.9
38264 | TULLYNAMALRA38.000 | 38284 | MULLINALT 38.000 | 1 | 0.146 | 0.1585 | 0.0019 | 1 | 30 | 30 | 33 | 6.7
40004 | MULLINGAR 38.000 | 40014 | MULLINGAR 38.000 | 1 | 0.0173 | 0.0403 | 0.007 | 1 | 44 | 44 | 48.4 | 5.3
40014 | MULLINGAR 38.000 | 40024 | BALLINDERRY 38.000 | 1 | 0 | 0.0001 | 0 | 1 | 9999 | 9999 | 10998.9 | 4.8
40904 | MEENADREEN 38.000 | 67037 | CROAGHBR_PH138.000 | 1 | 0.0442 | 0.0703 | 0.0002 | 1 | 40 | 40 | 44 | 2.9
40912 | MEENADREEN 20.000 | 40922 | CROAGHNAMEAL20.000 | 1 | 0.0424 | 0.0674 | 0.0001 | 1 | 18 | 18 | 19.8 | 0.77
40922 | CROAGHNAMEAL20.000 | 40932 | MEENADREEN S20.000 | 1 | 0.1452 | 0.231 | 0.0001 | 1 | 18 | 18 | 19.8 | 2.64
42202 | CROWINSTOWN 20.000 | 42212 | CROWINSTOWN 20.000 | 1 | 0.3933 | 0.6257 | 0.0002 | 1 | 18 | 18 | 19.8 | 7.15
42204 | NAVAN 38.000 | 42214 | ATHBOY 38.000 | 1 | 0.5167 | 0.543 | 0.0009 | 1 | 30 | 30 | 33 | 20
42204 | NAVAN 38.000 | 42224 | J28 38.000 | 1 | 0.0431 | 0.1364 | 0.0001 | 1 | 45 | 45 | 49.5 | 5.1
42224 | J28 38.000 | 42234 | KELLS 38.000 | 1 | 0.1835 | 0.1928 | 0.0003 | 1 | 51 | 51 | 56.1 | 7.1
42234 | KELLS 38.000 | 42244 | KELLS 38.000 | 1 | 0.155 | 0.1629 | 0.0003 | 1 | 30 | 30 | 33 | 6
42244 | KELLS 38.000 | 68554 | FARRELLY_BRO38.000 | 1 | 0.0259 | 0.0272 | 0.0001 | 1 | 30 | 30 | 33 | 1
43704 | GLENREE 38.000 | 43714 | GLENREE 38.000 | 1 | 0.0033 | 0.0076 | 0.0014 | 1 | 44 | 44 | 48.4 | 1
43704 | GLENREE 38.000 | 43724 | GLENREE 38.000 | 1 | 0.041 | 0.1196 | 0.0003 | 1 | 49 | 49 | 53.9 | 4.85
43742 | BLACKLOUGH 20.000 | 43752 | BLACKLOUGH 20.000 | 1 | 0.2915 | 0.425 | 0.003 | 1 | 18 | 18 | 19.8 | 9.5
44001 | POPPINTREE 10.000 | 44011 | POPPINTREE 10.000 | 1 | 0.2538 | 0.594 | 0 | 1 | 12 | 12 | 13.2 | 0
44802 | PORTLAOISE 220.000 | 68563 | GORTEEN_LOWE20.000 | 1 | 0.7568 | 0.4762 | 0.0001 | 1 | 100 | 100 | 110 | 4.48
44804 | PORTLAOISE 38.000 | 44805 | PORTLAO 38.000 | 1 | 0 | 0.0001 | 0 | 1 | 9999 | 9999 | 10998.9 | 0
44804 | PORTLAOISE 38.000 | 44814 | BALLYCONRA 38.000 | 1 | 0.0397 | 0.0631 | 0.0002 | 1 | 40 | 40 | 44 | 2.6
44804 | PORTLAOISE 38.000 | 44824 | DOORAY 38.000 | 1 | 0.0538 | 0.1254 | 0.0217 | 1 | 44 | 44 | 48.4 | 16.5
44812 | LISDOWNEY 20.000 | 68285 | LISDOWNE_PH120.000 | 1 | 0.3026 | 0.4813 | 0.0002 | 1 | 18 | 18 | 19.8 | 5.5
46503 | DUBLIN_WASTE3.3000 | 46513 | DUBLIN WASTE3.3000 | 1 | 0 | 0.0001 | 0 | 0 | 999 | 999 | 1098.9 | 0
46804 | RATHKEALE 38.000 | 46814 | NEWCASTLEWES38.000 | 1 | 0.3382 | 0.3586 | 0.0004 | 1 | 22 | 22 | 24.2 | 13.13
46804 | RATHKEALE 38.000 | 46834 | GROUSELODGE 38.000 | 1 | 0.0761 | 0.2219 | 0.0005 | 1 | 49 | 49 | 53.9 | 9
46804 | RATHKEALE 38.000 | 46854 | ASKEATON 38.000 | 1 | 0.2194 | 0.2305 | 0.0004 | 1 | 30 | 30 | 33 | 8.49
46804 | RATHKEALE 38.000 | 68547 | MCDONNELL_FA38.000 | 1 | 0 | 0.001 | 0 | 1 | 9999 | 9999 | 10998.9 | 0
46814 | NEWCASTLEWES38.000 | 46824 | RATHCAHILL 38.000 | 1 | 0.2635 | 0.2769 | 0.0005 | 1 | 30 | 30 | 33 | 10.2
46834 | GROUSELODGE 38.000 | 46844 | CARRONS 38.000 | 1 | 0.062 | 0.0652 | 0.0002 | 1 | 26 | 26 | 28.6 | 2.4
49504 | SALTHILL 38.000 | 49514 | LEITIR G 38.000 | 1 | 0.0303 | 0.0707 | 0.0123 | 1 | 44 | 44 | 48.4 | 9.3
49604 | SHANKILL 38.000 | 49605 | SHANKIL 38.000 | 1 | 0 | 0.0001 | 0 | 1 | 9999 | 9999 | 10998.9 | 0
49604 | SHANKILL 38.000 | 49614 | CARRICKALLEN38.000 | 1 | 0.1038 | 0.1716 | 0.0038 | 1 | 40 | 40 | 44 | 8.89
49802 | MANORHAMILTO20.000 | 49832 | MANORHAMILTO20.000 | 1 | 0.1376 | 0.2188 | 0.0001 | 1 | 18 | 18 | 19.8 | 2.5
49804 | SLIGO 38.000 | 49814 | SLIGO38B 38.000 | 1 | 0.6768 | 0.7114 | 0.0012 | 1 | 23 | 23 | 25.3 | 26.2
49812 | FAUGHARY 20.000 | 49832 | MANORHAMILTO20.000 | 1 | 0.352 | 0.56 | 0.0002 | 1 | 18 | 18 | 19.8 | 6.4
49832 | MANORHAMILTO20.000 | 49842 | CARRIC PH1 20.000 | 1 | 0.2256 | 0.3588 | 0.0001 | 1 | 18 | 18 | 19.8 | 4.1
49912 | SORNE HILL 320.000 | 49932 | FLUGHLAND 20.000 | 1 | 0 | 0.0001 | 0 | 1 | 18 | 18 | 19.8 | 7.2
49912 | SORNE HILL 320.000 | 49942 | MEENKEERAGH 20.000 | 1 | 0 | 0.0001 | 0 | 1 | 18 | 18 | 19.8 | 1.65
49922 | SORNE HILL 220.000 | 49952 | GLACKMORE HI20.000 | 1 | 0 | 0.0001 | 0 | 1 | 18 | 18 | 19.8 | 7.6
49952 | GLACKMORE HI20.000 | 49962 | THREE TREES 20.000 | 1 | 0.055 | 0.0876 | 0.0001 | 1 | 18 | 18 | 19.8 | 1
49952 | GLACKMORE HI20.000 | 49982 | SINGLE TURBI20.000 | 1 | 0.0324 | 0.0385 | 0.0003 | 1 | 11 | 11 | 12.1 | 0.79
49977 | GLACKMORE_HI0.6900 | 49978 | GLACKMORE_HI0.6900 | 1 | 0 | 0.0001 | 0 | 1 | 999 | 999 | 1098.9 | 0
49977 | GLACKMORE_HI0.6900 | 49979 | GLACKMORE_HI0.6900 | 1 | 0 | 0.0001 | 0 | 1 | 999 | 999 | 1098.9 | 0
50004 | SOMERSET 38.000 | 50014 | SONNAGHOLD 38.000 | 1 | 0.6665 | 0.7004 | 0.0011 | 1 | 26 | 26 | 28.6 | 25.8
50022 | SOMERSET 20.000 | 50032 | LISBEG 20.000 | 1 | 0.2654 | 0.3282 | 0.0058 | 1 | 18 | 18 | 19.8 | 12.5
51804 | TRABEG 38.000 | 51814 | KILMONEY 38.000 | 1 | 0.0823 | 0.2119 | 0.0037 | 1 | 39 | 39 | 42.9 | 10.04
51814 | KILMONEY 38.000 | 51824 | SHANAGRAIGUE38.000 | 1 | 0.0244 | 0.0388 | 0.0001 | 1 | 40 | 40 | 44 | 1.6
52201 | KILKEE 10 10.000 | 52211 | CARROWNA 10 10.000 | 1 | 1.65 | 2.625 | 4e-05 | 1 | 0 | 0 | 0 | 0
52204 | TULABRACK 38.000 | 52214 | TULLAWF 38 38.000 | 1 | 0.0027 | 0.0062 | 0.0011 | 1 | 44 | 44 | 48.4 | 0.81
52204 | TULABRACK 38.000 | 52224 | KILRUSH 38 38.000 | 1 | 0.08266 | 0.08687 | 0.00013 | 1 | 21 | 21 | 23.1 | 3.2
52224 | KILRUSH 38 38.000 | 52234 | KILKEE 38 38.000 | 1 | 0.3281 | 0.3448 | 0.0054 | 1 | 21 | 21 | 23.1 | 12.7
52404 | TAWNAGHMORE 38.000 | 52414 | TAWNAGHMORE 38.000 | 1 | 0.0014 | 0.0031 | 0.0006 | 1 | 44 | 44 | 48.4 | 0.4
52604 | TRIEN 38.000 | 52654 | SMEARLA 38.000 | 1 | 0.0127 | 0.037 | 0.0001 | 1 | 60 | 60 | 66 | 1.5
52604 | TRIEN 38.000 | 52694 | ABBEYFEALE 38.000 | 1 | 0.248 | 0.2607 | 0.0005 | 1 | 30 | 30 | 33 | 9.6
52605 | ABBEYFEALEX 38.000 | 52615 | TOURNAFULLA138.000 | 1 | 0.0646 | 0.0679 | 0.0002 | 1 | 23 | 23 | 25.3 | 2.5
52605 | ABBEYFEALEX 38.000 | 52694 | ABBEYFEALE 38.000 | 1 | 0.1873 | 0.1969 | 0.0004 | 1 | 30 | 30 | 33 | 7.25
52614 | TRIEN 38.000 | 52624 | TRIEN 38.000 | 1 | 0.0619 | 0.1444 | 0.025 | 1 | 44 | 44 | 48.4 | 19
52624 | TRIEN 38.000 | 52634 | TOURNAFULLA 38.000 | 1 | 0.0131 | 0.0304 | 0.0053 | 1 | 44 | 44 | 48.4 | 4
52624 | TRIEN 38.000 | 52644 | KNOCKAWARRIG38.000 | 1 | 0.0131 | 0.0304 | 0.0053 | 1 | 44 | 44 | 48.4 | 4
52625 | CURRAGHDERRI38.000 | 52674 | CURRAGHDERRI38.000 | 1 | 0.0473 | 0.0752 | 0.0002 | 1 | 40 | 40 | 44 | 3.1
52654 | SMEARLA 38.000 | 52664 | BALLYBUNION 38.000 | 1 | 0.4779 | 0.5023 | 0.0008 | 1 | 30 | 30 | 33 | 18.5
52664 | BALLYBUNION 38.000 | 52674 | CURRAGHDERRI38.000 | 1 | 0.064 | 0.1019 | 0.0002 | 1 | 40 | 40 | 44 | 4.2
52674 | CURRAGHDERRI38.000 | 52684 | BEALEHILL 38.000 | 1 | 0.0656 | 0.1043 | 0.0002 | 1 | 40 | 40 | 44 | 4.3
52694 | ABBEYFEALE 38.000 | 68233 | BALLAGH_PH1 38.000 | 2 | 0.2316 | 0.3685 | 0.0007 | 1 | 40 | 40 | 44 | 15.2
52704 | CAUTEEN 38.000 | 52784 | GLENCARBRY 38.000 | 1 | 0.09716 | 0.28352 | 0.00053 | 1 | 49 | 49 | 53.9 | 11.5
52704 | CAUTEEN 38.000 | 52794 | GLENLOUG 38.000 | 1 | 0.0684 | 0.1596 | 0.0276 | 1 | 44 | 44 | 48.4 | 21
52705 | CAUTEEN 38.000 | 52714 | CAUTEEN 38.000 | 1 | 0.0684 | 0.1596 | 0.0276 | 1 | 44 | 44 | 48.4 | 21
52714 | CAUTEEN 38.000 | 52744 | CAPPAGH WHIT38.000 | 1 | 0.07 | 0.1634 | 0.0283 | 1 | 44 | 44 | 48.4 | 21.5
52724 | CAUTEEN 38.000 | 52764 | CAPPAG WHIT 38.000 | 1 | 0.0293 | 0.0684 | 0.0119 | 1 | 44 | 44 | 48.4 | 9
53002 | GLENGOOLE 20.000 | 53012 | GLENGOOLE 20.000 | 1 | 0.176 | 0.28 | 0.0001 | 1 | 18 | 18 | 19.8 | 3.2
53002 | GLENGOOLE 20.000 | 53022 | GURTEEN 20.000 | 1 | 0.143 | 0.2276 | 0.0001 | 1 | 18 | 18 | 19.8 | 2.6
53004 | THURLES 38.000 | 53014 | GLENGOOLE 38.000 | 1 | 0.34355 | 0.36105 | 0.00056 | 1 | 21 | 21 | 23.1 | 13.3
53004 | THURLES 38.000 | 53024 | URLINGFORD 38.000 | 1 | 0.0962 | 0.2245 | 0.0389 | 1 | 44 | 44 | 48.4 | 29.53
53024 | URLINGFORD 38.000 | 53034 | TULLAROAN 38.000 | 1 | 0 | 0.0001 | 0 | 1 | 49 | 49 | 53.9 | 0
53042 | TULLAROAN 20.000 | 53062 | HOMESHILL 20.000 | 1 | 0.1982 | 0.2958 | 0.0013 | 1 | 18 | 18 | 19.8 | 5.2
53052 | TULLAROAN 20.000 | 53072 | ANCNOC 20.000 | 1 | 0.11 | 0.175 | 5e-05 | 1 | 18 | 18 | 19.8 | 2
53604 | TRILLICK 38.000 | 68195 | COOLY_PH1 38.000 | 1 | 0 | 0.001 | 0 | 1 | 9999 | 9999 | 10998.9 | 0
53614 | TRILLICK38B 38.000 | 53624 | BEAMHILL 38.000 | 1 | 0.0456 | 0.1064 | 0.0184 | 1 | 44 | 44 | 48.4 | 14
53624 | BEAMHILL 38.000 | 68284 | BEAMHILL_PH238.000 | 1 | 0 | 0.001 | 0 | 1 | 9999 | 9999 | 10998.9 | 0
54401 | GRANAGH 10 10.000 | 54411 | KILMACOW 10 10.000 | 1 | 1e-05 | 0.0001 | 1e-05 | 1 | 7 | 7 | 7.7 | 0
54402 | ROSBERCON1 220.000 | 54425 | RAHORA 20 20.000 | 1 | 0.32262 | 0.50375 | 0.00083 | 1 | 18 | 18 | 19.8 | 6.9
54404 | WATERFORD 38.000 | 54414 | GRANAGH 38 38.000 | 1 | 0.13949 | 0.14659 | 0.00023 | 1 | 26 | 26 | 28.6 | 5.4
54404 | WATERFORD 38.000 | 54424 | ROSBERCON 3838.000 | 1 | 0.22731 | 0.23889 | 0.00037 | 1 | 26 | 26 | 28.6 | 8.8
54412 | ROSBERCON2 220.000 | 54422 | RAHORA BYPAS20.000 | 1 | 0.32262 | 0.50375 | 0.00083 | 1 | 18 | 18 | 19.8 | 6.9
54422 | RAHORA BYPAS20.000 | 54426 | BALLYMARTIN 20.000 | 1 | 0.5862 | 0.91 | 0.0017 | 1 | 18 | 18 | 19.8 | 12.5
66091 | BUNKIMALT 110.00 | 66096 | CUREENY 110.00 | 1 | 0.0038 | 0.0069 | 0.0722 | 1 | 120 | 120 | 132 | 7.3
67144 | COOLBERRIN 38.000 | 68144 | COOLBERRIN 38.000 | 1 | 0 | 0.0001 | 0 | 1 | 999 | 999 | 1098.9 | 0
68313 | KNOCKHARLEY_20.000 | 68314 | KNOCKHARLEY_20.000 | 1 | 0 | 0.001 | 0 | 1 | 9999 | 9999 | 10998.9 | 0
70010 | AGHY1- 110.00 | 79010 | ENNISKIL 110.00 | 1 | 0.03948 | 0.09468 | 0.01902 | 1 | 124 | 124 | 124 | 0
70030 | AGHY3- 33.000 | 70031 | GORT3- 33.000 | 1 | 0.04361 | 0.0964 | 0.0017 | 1 | 30 | 30 | 30 | 0
70030 | AGHY3- 33.000 | 70031 | GORT3- 33.000 | 2 | 0.04361 | 0.0964 | 0.0017 | 1 | 30 | 30 | 30 | 0
70030 | AGHY3- 33.000 | 70032 | DYLN3- 33.000 | 1 | 0.04361 | 0.0964 | 0.0017 | 1 | 30 | 30 | 30 | 0
70030 | AGHY3- 33.000 | 70032 | DYLN3- 33.000 | 2 | 0.04361 | 0.0964 | 0.0017 | 1 | 30 | 30 | 30 | 0
70030 | AGHY3- 33.000 | 70090 | RENEW_AG 33.000 | 1 | 0 | 0.0001 | 0 | 1 | 0 | 0 | 0 | 0
70032 | DYLN3- 33.000 | 70033 | DYLN3_CA 33.000 | 1 | 0 | 0.0001 | 0 | 1 | 0 | 0 | 0 | 0
70032 | DYLN3- 33.000 | 79080 | ENNK3_DU 33.000 | 1 | 0.3014 | 0.75351 | 0.00097 | 1 | 30 | 30 | 30 | 0
70032 | DYLN3- 33.000 | 79081 | ENNK3_DU 33.000 | 1 | 0.23436 | 0.5859 | 0.00075 | 1 | 30 | 30 | 30 | 0
70080 | AGHY3_DU 33.000 | 70090 | RENEW_AG 33.000 | 1 | 0.06125 | 0.07971 | 0.00105 | 1 | 0 | 0 | 0 | 0
70080 | AGHY3_DU 33.000 | 70091 | WIND_SNU 33.000 | 1 | 0.04435 | 0.0807 | 0.00018 | 1 | 0 | 0 | 0 | 0
70090 | RENEW_AG 33.000 | 70093 | WIND_RUS 33.000 | 1 | 0.03903 | 0.0975 | 0.00013 | 1 | 0 | 0 | 0 | 0
70090 | RENEW_AG 33.000 | 70094 | WIND_RUS 33.000 | 1 | 0.03269 | 0.0816 | 0.00011 | 1 | 0 | 0 | 0 | 0
70090 | RENEW_AG 33.000 | 70095 | WIND_MM 33.000 | 1 | 0.0599 | 0.072 | 0.0053 | 1 | 9999 | 9999 | 9999 | 0
70311 | ANTR1A 110.00 | 81510 | KELS1- 110.00 | 1 | 0.01162 | 0.02994 | 0.00303 | 1 | 103 | 103 | 103 | 0
70312 | ANTR1B 110.00 | 81510 | KELS1- 110.00 | 1 | 0.01162 | 0.02994 | 0.00303 | 1 | 103 | 103 | 103 | 0
70330 | ANTR3- 33.000 | 70390 | RENEW_AN 33.000 | 1 | 0 | 0.0001 | 0 | 1 | 0 | 0 | 0 | 0
70390 | RENEW_AN 33.000 | 70394 | MILLAR FARM 33.000 | 1 | 0.0279 | 0.0336 | 0.00248 | 1 | 9999 | 9999 | 9999 | 0
70510 | BAFD1- 110.00 | 72010 | BAVA1- 110.00 | 1 | 0.02259 | 0.0582 | 0.00589 | 1 | 103 | 103 | 103 | 0
70510 | BAFD1- 110.00 | 72010 | BAVA1- 110.00 | 2 | 0.02259 | 0.0582 | 0.00589 | 1 | 103 | 103 | 103 | 0
70510 | BAFD1- 110.00 | 78511 | EDEN1A 110.00 | 1 | 0.02283 | 0.05361 | 0.00487 | 1 | 86 | 86 | 86 | 0
70510 | BAFD1- 110.00 | 78512 | EDEN1B 110.00 | 1 | 0.02271 | 0.05291 | 0.0049 | 1 | 87 | 87 | 87 | 0
70520 | BAFD2- 275.00 | 81020 | HANA2A 275.00 | 2 | 0.00204 | 0.01913 | 0.11407 | 1 | 881 | 881 | 881 | 0
70520 | BAFD2- 275.00 | 81520 | KELS2- 275.00 | 1 | 0.00155 | 0.01445 | 0.08889 | 1 | 881 | 881 | 881 | 0
70520 | BAFD2- 275.00 | 85020 | MAGF2- 275.00 | 1 | 0.00294 | 0.02743 | 0.16876 | 1 | 881 | 881 | 881 | 0
70520 | BAFD2- 275.00 | 86220 | BALLYCRO 275.00 | 1 | 4e-05 | 0.00034 | 0.00201 | 1 | 881 | 881 | 881 | 0
71011 | BAME1A 110.00 | 81510 | KELS1- 110.00 | 1 | 0.01306 | 0.03455 | 0.00332 | 1 | 124 | 124 | 124 | 0
71012 | BAME1B 110.00 | 81510 | KELS1- 110.00 | 1 | 0.01502 | 0.03973 | 0.00381 | 1 | 124 | 124 | 124 | 0
71031 | BAME3T 33.000 | 71090 | RENEW_BA 33.000 | 1 | 0 | 0.0001 | 0 | 1 | 0 | 0 | 0 | 0
71033 | CBKY3- 33.000 | 71034 | CMIL3- 33.000 | 1 | 0.5256 | 0.5256 | 0.00059 | 1 | 0 | 0 | 0 | 0
71033 | CBKY3- 33.000 | 71090 | RENEW_BA 33.000 | 1 | 0.1203 | 0.1456 | 0.00014 | 1 | 0 | 0 | 0 | 0
71034 | CMIL3- 33.000 | 71035 | KREA3- 33.000 | 1 | 0.4605 | 0.4605 | 0.00052 | 1 | 0 | 0 | 0 | 0
71034 | CMIL3- 33.000 | 71080 | BAME3_DU 33.000 | 1 | 0.2674 | 0.1979 | 0.00016 | 1 | 0 | 0 | 0 | 0
71035 | KREA3- 33.000 | 71090 | RENEW_BA 33.000 | 1 | 0.3885 | 0.617 | 0.0006 | 1 | 0 | 0 | 0 | 0
71036 | WIND_BQU 33.000 | 71090 | RENEW_BA 33.000 | 1 | 0 | 0.0001 | 0 | 1 | 0 | 0 | 0 | 0
71037 | WIND_ELG 33.000 | 71090 | RENEW_BA 33.000 | 1 | 0.073 | 0.154 | 0.017 | 1 | 210 | 210 | 210 | 0.01
71038 | WIND_RSHERRY33.000 | 71090 | RENEW_BA 33.000 | 1 | 0.073 | 0.154 | 0.017 | 1 | 219 | 219 | 219 | 0
71080 | BAME3_DU 33.000 | 71091 | WIND_COR 33.000 | 1 | 0.0418 | 0.0336 | 2e-05 | 1 | 0 | 0 | 0 | 0
71090 | RENEW_BA 33.000 | 71093 | PV_BALLYGARV33.000 | 1 | 0 | 0.0001 | 0 | 1 | 0 | 0 | 0 | 0
71511 | BANB1A 110.00 | 90012 | TAND1B 110.00 | 1 | 0.02403 | 0.06239 | 0.00622 | 1 | 103 | 103 | 103 | 0
71512 | BANB1B 110.00 | 90012 | TAND1B 110.00 | 1 | 0.01855 | 0.04902 | 0.00471 | 1 | 103 | 103 | 103 | 0
71530 | BANB3- 33.000 | 71590 | RENEW_BA 33.000 | 1 | 0 | 0.0001 | 0 | 0 | 0 | 0 | 0 | 0
72010 | BAVA1- 110.00 | 81510 | KELS1- 110.00 | 1 | 0.02769 | 0.073 | 0.00705 | 1 | 124 | 124 | 124 | 0
72010 | BAVA1- 110.00 | 81510 | KELS1- 110.00 | 2 | 0.02651 | 0.06989 | 0.00675 | 1 | 124 | 124 | 124 | 0
72010 | BAVA1- 110.00 | 83011 | LARN1A 110.00 | 1 | 0.0071 | 0.02336 | 0.00249 | 1 | 113 | 113 | 113 | 0
72010 | BAVA1- 110.00 | 83012 | LARN1B 110.00 | 1 | 0.0071 | 0.02336 | 0.00249 | 1 | 113 | 113 | 113 | 0
72511 | BNCH1A 110.00 | 74512 | CAST1B 110.00 | 1 | 0.02769 | 0.07132 | 0.00722 | 1 | 103 | 103 | 103 | 0
72512 | BNCH1B 110.00 | 74512 | CAST1B 110.00 | 1 | 0.02769 | 0.07132 | 0.00722 | 1 | 103 | 103 | 103 | 0
72530 | BNCH3- 33.000 | 72590 | RENEW_BN 33.000 | 1 | 0 | 0.0001 | 0 | 0 | 0 | 0 | 0 | 0
73011 | BELN1A 110.00 | 76511 | DONE1C 110.00 | 1 | 0.00479 | 0.00462 | 0.0531 | 1 | 82 | 82 | 82 | 0
73012 | BELN1B 110.00 | 76512 | DONE1B 110.00 | 1 | 0.00479 | 0.00462 | 0.0531 | 1 | 82 | 82 | 82 | 0
73031 | BELN3A 33.000 | 73032 | BELN3B 33.000 | 1 | 0 | 0.0001 | 0 | 1 | 0 | 0 | 0 | 0
73031 | BELN3A 33.000 | 74730 | CENT3- 33.000 | 1 | 0.0062 | 0.00811 | 0.00191 | 0 | 33 | 33 | 33 | 0
73031 | BELN3A 33.000 | 74730 | CENT3- 33.000 | 2 | 0.00563 | 0.00736 | 0.00181 | 0 | 33 | 33 | 33 | 0
73031 | BELN3A 33.000 | 78030 | DUNM3- 33.000 | 1 | 0.01249 | 0.01291 | 0.00177 | 1 | 33 | 33 | 33 | 0
73031 | BELN3A 33.000 | 89030 | SKEG3- 33.000 | 1 | 0.01569 | 0.01062 | 0.00181 | 1 | 33 | 33 | 33 | 0
73032 | BELN3B 33.000 | 74730 | CENT3- 33.000 | 1 | 0.00871 | 0.00586 | 0.00181 | 0 | 33 | 33 | 33 | 0
73032 | BELN3B 33.000 | 74730 | CENT3- 33.000 | 2 | 0.00498 | 0.0065 | 0.0017 | 0 | 33 | 33 | 33 | 0
73032 | BELN3B 33.000 | 78030 | DUNM3- 33.000 | 1 | 0.01196 | 0.01232 | 0.00177 | 1 | 33 | 33 | 33 | 0
73032 | BELN3B 33.000 | 89030 | SKEG3- 33.000 | 1 | 0.0103 | 0.01064 | 0.0017 | 1 | 33 | 33 | 33 | 0
73500 | BROCK1 110.00 | 87900 | RASHARK1 110.00 | 1 | 0.01 | 0.062 | 0.02 | 1 | 210 | 210 | 210 | 0
74011 | CARN1A 110.00 | 74511 | CAST1A 110.00 | 1 | 0.03714 | 0.0875 | 0.00798 | 1 | 86 | 86 | 86 | 0
74011 | CARN1A 110.00 | 78511 | EDEN1A 110.00 | 1 | 0.01865 | 0.04345 | 0.00402 | 1 | 87 | 87 | 87 | 0
74012 | CARN1B 110.00 | 74511 | CAST1A 110.00 | 1 | 0.03695 | 0.08641 | 0.00803 | 1 | 87 | 87 | 87 | 0
74012 | CARN1B 110.00 | 78512 | EDEN1B 110.00 | 1 | 0.01875 | 0.04402 | 0.004 | 1 | 86 | 86 | 86 | 0
74030 | CARN3- 33.000 | 74090 | RENEW_CA 33.000 | 1 | 0 | 0.0001 | 0 | 1 | 0 | 0 | 0 | 0
74030 | CARN3- 33.000 | 80532 | GLEN3B 33.000 | 1 | 0.0351 | 0.0207 | 0.0033 | 1 | 17 | 17 | 17 | 0
74030 | CARN3- 33.000 | 80532 | GLEN3B 33.000 | 2 | 0.0351 | 0.0207 | 0.0033 | 1 | 17 | 17 | 17 | 0
74090 | RENEW_CA 33.000 | 74091 | WIND_CNH 33.000 | 1 | 0.062 | 0.116 | 0.00285 | 1 | 0 | 0 | 0 | 0
74511 | CAST1A 110.00 | 74512 | CAST1B 110.00 | 1 | 0 | 0.0001 | 0 | 1 | 0 | 0 | 0 | 0
74511 | CAST1A 110.00 | 74512 | CAST1B 110.00 | 2 | 0 | 0.0001 | 0 | 1 | 0 | 0 | 0 | 0
74511 | CAST1A 110.00 | 76011 | CREG1A 110.00 | 1 | 0.00118 | 0.00363 | 0.06079 | 1 | 145 | 145 | 145 | 0
74511 | CAST1A 110.00 | 76012 | CREG1B 110.00 | 1 | 0.00118 | 0.00364 | 0.06093 | 1 | 145 | 145 | 145 | 0
74511 | CAST1A 110.00 | 82511 | KNCK1A 110.00 | 1 | 0.00532 | 0.00448 | 0.0442 | 1 | 73 | 73 | 73 | 0
74511 | CAST1A 110.00 | 82512 | KNCK1B 110.00 | 1 | 0.00524 | 0.00442 | 0.04353 | 1 | 73 | 73 | 73 | 0
74512 | CAST1B 110.00 | 86311 | NARD1A 110.00 | 1 | 0.01516 | 0.04027 | 0.07135 | 1 | 124 | 124 | 124 | 0
74512 | CAST1B 110.00 | 86312 | NARD1B 110.00 | 1 | 0.0177 | 0.04614 | 0.07049 | 1 | 124 | 124 | 124 | 0
74512 | CAST1B 110.00 | 88011 | RATH1A 110.00 | 1 | 0.02468 | 0.06358 | 0.00644 | 1 | 103 | 103 | 103 | 0
74512 | CAST1B 110.00 | 88012 | RATH1B 110.00 | 1 | 0.02468 | 0.06358 | 0.00644 | 1 | 103 | 103 | 103 | 0
74512 | CAST1B 110.00 | 88511 | ROSE1A 110.00 | 1 | 0.00064 | 0.00252 | 0.0154 | 1 | 152 | 152 | 152 | 0
74512 | CAST1B 110.00 | 88512 | ROSE1B 110.00 | 1 | 0.00064 | 0.00252 | 0.0154 | 1 | 152 | 152 | 152 | 0
74520 | CAST2- 275.00 | 81020 | HANA2A 275.00 | 1 | 0.00082 | 0.00774 | 0.04613 | 1 | 881 | 881 | 881 | 0
74520 | CAST2- 275.00 | 81020 | HANA2A 275.00 | 2 | 0.00082 | 0.00774 | 0.04613 | 1 | 881 | 881 | 881 | 0
74520 | CAST2- 275.00 | 82020 | KILR2- 275.00 | 1 | 0.00299 | 0.028 | 0.17101 | 1 | 881 | 881 | 881 | 0
74520 | CAST2- 275.00 | 90020 | TANDRAGE 275.00 | 1 | 0.00204 | 0.01917 | 0.11432 | 1 | 881 | 881 | 881 | 0
74711 | CENT1A 110.00 | 76011 | CREG1A 110.00 | 1 | 0.00113 | 0.00437 | 0.03032 | 1 | 144 | 144 | 144 | 0
74712 | CENT1B 110.00 | 76012 | CREG1B 110.00 | 1 | 0.00113 | 0.00437 | 0.03032 | 1 | 144 | 144 | 144 | 0
74730 | CENT3- 33.000 | 86030 | MOUN3A 33.000 | 1 | 0.0129 | 0.2689 | 0.003 | 0 | 30 | 30 | 30 | 0
74730 | CENT3- 33.000 | 86030 | MOUN3A 33.000 | 2 | 0.0129 | 0.2689 | 0.003 | 0 | 30 | 30 | 30 | 0
75010 | COLE1- 110.00 | 75011 | COLE1_CAP 110.00 | 1 | 0 | 0.0001 | 0 | 0 | 0 | 0 | 0 | 0
75010 | COLE1- 110.00 | 75510 | COOL1- 110.00 | 1 | 0.06086 | 0.16057 | 0.01549 | 1 | 103 | 103 | 103 | 0
75010 | COLE1- 110.00 | 83510 | LIMA1- 110.00 | 1 | 0.02433 | 0.06431 | 0.00618 | 1 | 103 | 103 | 103 | 0
75010 | COLE1- 110.00 | 84511 | LOGE1A 110.00 | 1 | 0.01058 | 0.02725 | 0.00276 | 1 | 103 | 103 | 103 | 0
75010 | COLE1- 110.00 | 84512 | LOGE1B 110.00 | 1 | 0.01058 | 0.02725 | 0.00276 | 1 | 103 | 103 | 103 | 0
75010 | COLE1- 110.00 | 87900 | RASHARK1 110.00 | 1 | 0.0237 | 0.06914 | 0.00665 | 1 | 193 | 193 | 193 | 0
75030 | COLE3- 33.000 | 75090 | RENEW_CO 33.000 | 1 | 0 | 0.0001 | 0 | 1 | 0 | 0 | 0 | 0
75031 | BMNY3- 33.000 | 75090 | RENEW_CO 33.000 | 1 | 0.1608 | 0.402 | 0.00053 | 1 | 0 | 0 | 0 | 0
75031 | BMNY3- 33.000 | 75090 | RENEW_CO 33.000 | 2 | 0.1929 | 0.4823 | 0.00063 | 1 | 0 | 0 | 0 | 0
75031 | BMNY3- 33.000 | 75092 | WIND_GRU 33.000 | 1 | 0.2699 | 0.6714 | 0.0013 | 1 | 0 | 0 | 0 | 0
75031 | BMNY3- 33.000 | 75093 | WIND_GAR 33.000 | 1 | 0.123 | 0.3011 | 0.0012 | 1 | 0 | 0 | 0 | 0
75032 | GRVN3- 33.000 | 75080 | COLE3_DU 33.000 | 1 | 0.2831 | 0.2601 | 0.00112 | 1 | 0 | 0 | 0 | 0
75080 | COLE3_DU 33.000 | 75090 | RENEW_CO 33.000 | 1 | 0.2633 | 0.3073 | 0.00037 | 1 | 0 | 0 | 0 | 0
75080 | COLE3_DU 33.000 | 75091 | WIND_RIG 33.000 | 1 | 0.2766 | 0.3015 | 0.00029 | 1 | 0 | 0 | 0 | 0
75090 | RENEW_CO 33.000 | 75094 | WIND_DNM 33.000 | 1 | 0.103 | 0.124 | 0.00917 | 1 | 0 | 0 | 0 | 0
75090 | RENEW_CO 33.000 | 75095 | WIND_DUN 33.000 | 1 | 0.034 | 0.087 | 0.011 | 1 | 0 | 0 | 0 | 0
75510 | COOL1- 110.00 | 75514 | COOL_CAP 110.00 | 1 | 0 | 0.0001 | 0 | 1 | 0 | 0 | 0 | 0
75510 | COOL1- 110.00 | 81810 | KILL1-CL 110.00 | 1 | 0.01077 | 0.04817 | 0.00513 | 1 | 166 | 166 | 166 | 0
75510 | COOL1- 110.00 | 83510 | LIMA1- 110.00 | 1 | 0.03853 | 0.10139 | 0.00983 | 1 | 103 | 103 | 103 | 0
75510 | COOL1- 110.00 | 84411 | LSMR1A 110.00 | 1 | 0.01175 | 0.03028 | 0.00307 | 1 | 103 | 103 | 103 | 0
75510 | COOL1- 110.00 | 84412 | LSMR1B 110.00 | 1 | 0.01175 | 0.03028 | 0.00307 | 1 | 103 | 103 | 103 | 0
75510 | COOL1- 110.00 | 89311 | SPRN1A 110.00 | 1 | 0.01069 | 0.02893 | 0.01157 | 1 | 103 | 103 | 103 | 0
75510 | COOL1- 110.00 | 89312 | SPRN1B 110.00 | 1 | 0.01073 | 0.02908 | 0.01263 | 1 | 103 | 103 | 103 | 0
75510 | COOL1- 110.00 | 89510 | STRABANE 110.00 | 1 | 0.01813 | 0.05288 | 0.01685 | 1 | 166 | 166 | 166 | 0
75520 | COOLKEER 275.00 | 75521 | COOL2A 275.00 | 1 | 0 | 0.0003 | 0.0398 | 1 | 837 | 837 | 837 | 0
75520 | COOLKEER 275.00 | 75522 | COOL2B 275.00 | 1 | 0 | 0.0003 | 0.03383 | 1 | 837 | 837 | 837 | 0
75521 | COOL2A 275.00 | 85020 | MAGF2- 275.00 | 1 | 0.00586 | 0.02451 | 0.15119 | 1 | 513 | 513 | 513 | 0
75522 | COOL2B 275.00 | 85020 | MAGF2- 275.00 | 1 | 0.00586 | 0.02451 | 0.15119 | 1 | 513 | 513 | 513 | 0
75530 | COOL3 33.000 | 75590 | RENEW_CO 33.000 | 1 | 0 | 0.0001 | 0 | 1 | 0 | 0 | 0 | 0
75590 | RENEW_CO 33.000 | 75591 | BIO_MAYD 33.000 | 1 | 0 | 0.0001 | 0 | 1 | 0 | 0 | 0 | 0
75810 | CREAGH 110.00 | 81510 | KELS1- 110.00 | 1 | 0.02933 | 0.07667 | 0.01292 | 1 | 103 | 103 | 103 | 0
75810 | CREAGH 110.00 | 90310 | TAMNAMOR 110.00 | 1 | 0.04482 | 0.11909 | 0.02184 | 1 | 124 | 124 | 124 | 0
75830 | CREA3 33.000 | 75890 | RENEW_CR 33.000 | 1 | 0 | 0.0001 | 0 | 0 | 0 | 0 | 0 | 0
76031 | CREG3A 33.000 | 76032 | CREG3B 33.000 | 1 | 0 | 0.0001 | 0 | 0 | 0 | 0 | 0 | 0
76031 | CREG3A 33.000 | 86030 | MOUN3A 33.000 | 1 | 0.0067 | 0.0119 | 0.0062 | 1 | 46 | 46 | 46 | 0
76031 | CREG3A 33.000 | 86030 | MOUN3A 33.000 | 2 | 0.0067 | 0.0119 | 0.0062 | 1 | 46 | 46 | 46 | 0
76032 | CREG3B 33.000 | 82530 | KNCK3A 33.000 | 1 | 0.02 | 0.03 | 0.004 | 1 | 30 | 30 | 30 | 0
76032 | CREG3B 33.000 | 82530 | KNCK3A 33.000 | 2 | 0.02 | 0.03 | 0.004 | 1 | 30 | 30 | 30 | 0
76511 | DONE1C 110.00 | 81010 | HANA1A 110.00 | 1 | 0.00163 | 0.00451 | 0.13972 | 1 | 158 | 158 | 158 | 0
76512 | DONE1B 110.00 | 81010 | HANA1A 110.00 | 1 | 0.00163 | 0.00451 | 0.13972 | 1 | 158 | 158 | 158 | 0
76513 | DONE1D 110.00 | 80012 | FINY1B 110.00 | 1 | 0.0044 | 0.01101 | 0.00755 | 1 | 86 | 86 | 86 | 0
76514 | DONE1A 110.00 | 80011 | FINY1A 110.00 | 1 | 0.00449 | 0.01117 | 0.00748 | 1 | 86 | 86 | 86 | 0
76531 | DONE3AS 33.000 | 76533 | DONE3BS 33.000 | 1 | 0 | 0.0001 | 0 | 0 | 0 | 0 | 0 | 0
76532 | DONE3N 33.000 | 76533 | DONE3BS 33.000 | 1 | 0 | 0.001 | 0 | 1 | 34 | 34 | 34 | 0
76532 | DONE3N 33.000 | 76533 | DONE3BS 33.000 | 2 | 0 | 0.001 | 0 | 1 | 34 | 34 | 34 | 0
76810 | OMAS- 110.00 | 77210 | CURRAGHA 110.00 | 1 | 0.00724 | 0.04492 | 0.00431 | 1 | 188 | 188 | 188 | 0
76810 | OMAS- 110.00 | 79010 | ENNISKIL 110.00 | 1 | 0.02573 | 0.06627 | 0.00671 | 1 | 103 | 103 | 103 | 0
76810 | OMAS- 110.00 | 79010 | ENNISKIL 110.00 | 2 | 0.02573 | 0.06627 | 0.00671 | 1 | 103 | 103 | 103 | 0
76810 | OMAS- 110.00 | 87510 | OMAH1- 110.00 | 1 | 0.01828 | 0.0471 | 0.00477 | 1 | 103 | 103 | 103 | 0
76810 | OMAS- 110.00 | 87510 | OMAH1- 110.00 | 2 | 0.01828 | 0.0471 | 0.00477 | 1 | 103 | 103 | 103 | 0
77010 | DRUM1- 110.00 | 90011 | TAND1A 110.00 | 1 | 0.0044 | 0.01448 | 0.00154 | 1 | 113 | 113 | 113 | 0
77010 | DRUM1- 110.00 | 90011 | TAND1A 110.00 | 2 | 0.0044 | 0.01448 | 0.00154 | 1 | 113 | 113 | 113 | 0
77010 | DRUM1- 110.00 | 90011 | TAND1A 110.00 | 3 | 0.00478 | 0.0136 | 0.00142 | 1 | 119 | 119 | 119 | 0
77010 | DRUM1- 110.00 | 90310 | TAMNAMOR 110.00 | 1 | 0.02789 | 0.07256 | 0.01196 | 1 | 103 | 103 | 103 | 0
77010 | DRUM1- 110.00 | 90310 | TAMNAMOR 110.00 | 2 | 0.02937 | 0.07549 | 0.00768 | 1 | 103 | 103 | 103 | 0
77030 | DRUM3- 33.000 | 77090 | RENEW_DR 33.000 | 1 | 0 | 0.0001 | 0 | 1 | 0 | 0 | 0 | 0
77230 | CURRAGHA 33.000 | 77291 | WIND_CAST 33.000 | 1 | 0.159 | 0.337 | 0.0021 | 1 | 9999 | 9999 | 9999 | 0
77230 | CURRAGHA 33.000 | 77292 | WIND_CORN 33.000 | 1 | 0.0025 | 0.027 | 0.002 | 1 | 9999 | 9999 | 9999 | 0
77230 | CURRAGHA 33.000 | 77293 | WIND_PT 33.000 | 1 | 0.0025 | 0.027 | 0.002 | 1 | 9999 | 9999 | 9999 | 0
77230 | CURRAGHA 33.000 | 77294 | WIND_SLIEVEG33.000 | 1 | 0.0045 | 0.0054 | 0.0004 | 1 | 9999 | 9999 | 9999 | 0
77511 | DUNG1- 110.00 | 77512 | DUNG1B 110.00 | 1 | 0 | 0.0001 | 0 | 1 | 0 | 0 | 0 | 0
77511 | DUNG1- 110.00 | 77512 | DUNG1B 110.00 | 2 | 0 | 0.0001 | 0 | 1 | 0 | 0 | 0 | 0
77511 | DUNG1- 110.00 | 90310 | TAMNAMOR 110.00 | 1 | 0.00428 | 0.01712 | 0.00501 | 1 | 152 | 152 | 152 | 0
77511 | DUNG1- 110.00 | 90310 | TAMNAMOR 110.00 | 2 | 0.00913 | 0.02342 | 0.0024 | 1 | 152 | 152 | 152 | 0
77512 | DUNG1B 110.00 | 87510 | OMAH1- 110.00 | 1 | 0.04195 | 0.12375 | 0.01197 | 1 | 193 | 193 | 193 | 0
77512 | DUNG1B 110.00 | 90310 | TAMNAMOR 110.00 | 3 | 0.00374 | 0.01978 | 0.01856 | 1 | 193 | 193 | 193 | 0
77530 | DUNG3- 33.000 | 77590 | RENEW_DU 33.000 | 1 | 0 | 0.0001 | 0 | 1 | 0 | 0 | 0 | 0
77531 | TULY3- 33.000 | 77590 | RENEW_DU 33.000 | 1 | 0.2179 | 0.2723 | 0.00032 | 1 | 0 | 0 | 0 | 0
77531 | TULY3- 33.000 | 77590 | RENEW_DU 33.000 | 2 | 0.0839 | 0.1199 | 0.00147 | 1 | 0 | 0 | 0 | 0
77531 | TULY3- 33.000 | 77591 | WIND_CRO 33.000 | 1 | 0.1382 | 0.3286 | 0.0025 | 1 | 0 | 0 | 0 | 0
78030 | DUNM3- 33.000 | 89030 | SKEG3- 33.000 | 1 | 0.0178 | 0.012 | 0.004 | 1 | 28 | 28 | 28 | 0
78030 | DUNM3- 33.000 | 89030 | SKEG3- 33.000 | 2 | 0.0135 | 0.0127 | 0.0055 | 1 | 31 | 31 | 31 | 0
78530 | EDEN3- 33.000 | 78590 | RENEW_ED 33.000 | 1 | 0 | 0.0001 | 0 | 1 | 0 | 0 | 0 | 0
79030 | ENNK3- 33.000 | 79033 | ENNK_CAP 33.000 | 1 | 0 | 0.0001 | 0 | 1 | 9999 | 9999 | 9999 | 0
79030 | ENNK3- 33.000 | 79080 | ENNK3_DU 33.000 | 1 | 0.06514 | 0.09471 | 7e-05 | 1 | 20 | 20 | 20 | 0
79030 | ENNK3- 33.000 | 79081 | ENNK3_DU 33.000 | 1 | 0.16314 | 0.23719 | 0.00017 | 1 | 20 | 20 | 20 | 0
79030 | ENNK3- 33.000 | 79090 | RENEW_EN 33.000 | 1 | 0 | 0.0001 | 0 | 1 | 0 | 0 | 0 | 0
79031 | EKNW3- 33.000 | 79082 | ENNK3_DU 33.000 | 1 | 0.5815 | 0.9052 | 0.0013 | 1 | 0 | 0 | 0 | 0
79031 | EKNW3- 33.000 | 79090 | RENEW_EN 33.000 | 1 | 0.1078 | 0.1078 | 0.00012 | 1 | 0 | 0 | 0 | 0
79031 | EKNW3- 33.000 | 79090 | RENEW_EN 33.000 | 2 | 0.2892 | 0.292 | 0.00082 | 1 | 0 | 0 | 0 | 0
79032 | BELK3- 33.000 | 79082 | ENNK3_DU 33.000 | 1 | 0.2448 | 0.3061 | 0.00035 | 1 | 0 | 0 | 0 | 0
79082 | ENNK3_DU 33.000 | 79091 | WIND_CAL 33.000 | 1 | 0.0256 | 0.064 | 9e-05 | 1 | 0 | 0 | 0 | 0
79090 | RENEW_EN 33.000 | 79094 | ORA MORE 33.000 | 1 | 0.255 | 0.447 | 0.0135 | 1 | 9999 | 9999 | 9999 | 0
80011 | FINY1A 110.00 | 81010 | HANA1A 110.00 | 1 | 0.00084 | 0.00322 | 0.02238 | 1 | 144 | 144 | 144 | 0
80012 | FINY1B 110.00 | 81010 | HANA1A 110.00 | 1 | 0.00084 | 0.00322 | 0.02238 | 1 | 144 | 144 | 144 | 0
80511 | GLEN1A 110.00 | 81510 | KELS1- 110.00 | 1 | 0.02726 | 0.06833 | 0.02722 | 1 | 90 | 90 | 90 | 0
80512 | GLEN1B 110.00 | 81510 | KELS1- 110.00 | 1 | 0.02726 | 0.06834 | 0.02732 | 1 | 90 | 90 | 90 | 0
80531 | GLEN3- 33.000 | 80532 | GLEN3B 33.000 | 1 | 0 | 0.0001 | 0 | 0 | 0 | 0 | 0 | 0
80532 | GLEN3B 33.000 | 80540 | PV_SEAL 33.000 | 1 | 0 | 0.0001 | 0 | 1 | 9999 | 9999 | 9999 | 0
80710 | GORT 110.00 | 87510 | OMAH1- 110.00 | 1 | 0.01058 | 0.06565 | 0.0063 | 1 | 213 | 213 | 213 | 0
80710 | GORT 110.00 | 90310 | TAMNAMOR 110.00 | 1 | 0.02117 | 0.13129 | 0.0126 | 1 | 213 | 213 | 213 | 0
80730 | GORT 33.000 | 87597 | WIND_DIV2 33.000 | 1 | 0.058 | 0.11 | 0.003 | 1 | 0 | 0 | 0 | 0
80730 | GORT 33.000 | 87598 | WIND_ALM 33.000 | 1 | 0.049 | 0.1 | 0.009 | 1 | 0 | 0 | 0 | 0
80730 | GORT 33.000 | 87600 | WIND_SHA 33.000 | 1 | 0.026 | 0.031 | 0.0023 | 1 | 0 | 0 | 0 | 0
80730 | GORT 33.000 | 87601 | WIND_CRO 33.000 | 1 | 0.117 | 0.207 | 0.006 | 1 | 0 | 0 | 0 | 0
80730 | GORT 33.000 | 87602 | WIND_TEI 33.000 | 1 | 0.263 | 0.661 | 0.015 | 1 | 0 | 0 | 0 | 0
81010 | HANA1A 110.00 | 84011 | LISB1A 110.00 | 1 | 0.00974 | 0.02647 | 0.0182 | 1 | 103 | 103 | 103 | 0
81010 | HANA1A 110.00 | 84012 | LISB1B 110.00 | 1 | 0.00864 | 0.0263 | 0.01795 | 1 | 100 | 100 | 100 | 0
81020 | HANA2A 275.00 | 86220 | BALLYCRO 275.00 | 1 | 0.002 | 0.0188 | 0.11206 | 1 | 881 | 881 | 881 | 0
81510 | KELS1- 110.00 | 87900 | RASHARK1 110.00 | 1 | 0.03909 | 0.13303 | 0.01317 | 1 | 193 | 193 | 193 | 0
81520 | KELS2- 275.00 | 82020 | KILR2- 275.00 | 1 | 0.0013 | 0.01214 | 0.07472 | 1 | 881 | 881 | 881 | 0
81520 | KELS2- 275.00 | 82020 | KILR2- 275.00 | 2 | 0.0013 | 0.01214 | 0.07472 | 1 | 881 | 881 | 881 | 0
81520 | KELS2- 275.00 | 85020 | MAGF2- 275.00 | 1 | 0.00139 | 0.01302 | 0.08013 | 1 | 881 | 881 | 881 | 0
81810 | KILL1-CL 110.00 | 89210 | SKRK1- 110.00 | 1 | 0.00728 | 0.01822 | 0.0061 | 1 | 110 | 110 | 110 | 0
81810 | KILL1-CL 110.00 | 89510 | STRABANE 110.00 | 1 | 0.00818 | 0.03674 | 0.00394 | 1 | 166 | 166 | 166 | 0
81830 | KILL3- C 33.000 | 81831 | EGLISH 33.000 | 1 | 0.0118 | 0.01416 | 1e-05 | 1 | 0 | 0 | 0 | 0
81830 | KILL3- C 33.000 | 81832 | WIND_CAR 33.000 | 1 | 0.0018 | 0.0033 | 0 | 1 | 0 | 0 | 0 | 0
82011 | KILR_AU1 11.000 | 82012 | KILR_AU2 11.000 | 1 | 0.0001 | 0.0001 | 0 | 0 | 0 | 0 | 0 | 0
82020 | KILR2- 275.00 | 90020 | TANDRAGE 275.00 | 1 | 0.00362 | 0.03389 | 0.2061 | 1 | 881 | 881 | 881 | 0
83030 | LARN3- 33.000 | 83090 | RENEW_LA 33.000 | 1 | 0 | 0.0001 | 0 | 1 | 0 | 0 | 0 | 0
83031 | BALC3- 33.000 | 83090 | RENEW_LA 33.000 | 1 | 0.2167 | 0.4705 | 0.00038 | 1 | 0 | 0 | 0 | 0
83031 | BALC3- 33.000 | 83090 | RENEW_LA 33.000 | 2 | 0.2167 | 0.4705 | 0.00038 | 1 | 0 | 0 | 0 | 0
83031 | BALC3- 33.000 | 83091 | WIND_EH& 33.000 | 1 | 0.3034 | 0.5579 | 0.00049 | 1 | 0 | 0 | 0 | 0
83530 | LIMA3- 33.000 | 83590 | RENEW_LI 33.000 | 1 | 0 | 0.0001 | 0 | 1 | 0 | 0 | 0 | 0
83531 | DNGV3- 33.000 | 83590 | RENEW_LI 33.000 | 1 | 0.3483 | 0.35859 | 0.0003 | 1 | 0 | 0 | 0 | 0
83531 | DNGV3- 33.000 | 83590 | RENEW_LI 33.000 | 2 | 0.41479 | 0.41479 | 0.00047 | 1 | 0 | 0 | 0 | 0
83531 | DNGV3- 33.000 | 83592 | WIND_ALT 33.000 | 1 | 0.10689 | 0.26098 | 0.00113 | 1 | 0 | 0 | 0 | 0
83590 | RENEW_LI 33.000 | 83591 | WIND_ALT 33.000 | 1 | 0.1235 | 0.3068 | 0.00065 | 1 | 0 | 0 | 0 | 0
84011 | LISB1A 110.00 | 90011 | TAND1A 110.00 | 1 | 0.04049 | 0.10592 | 0.0104 | 1 | 103 | 103 | 103 | 0
84012 | LISB1B 110.00 | 90011 | TAND1A 110.00 | 1 | 0.03393 | 0.10022 | 0.0087 | 1 | 100 | 100 | 100 | 0
84030 | LISB3- 33.000 | 84090 | RENEW_LI 33.000 | 1 | 0.0002 | 0.0004 | 0.0001 | 1 | 232 | 232 | 232 | 0.1
84090 | RENEW_LI 33.000 | 84095 | BALIN ROAD 33.000 | 1 | 0.027 | 0.0325 | 0.00024 | 1 | 9999 | 9999 | 9999 | 0
84090 | RENEW_LI 33.000 | 84096 | LOUGH ROAD 33.000 | 1 | 0.0871 | 0.1049 | 0.00078 | 1 | 9999 | 9999 | 9999 | 0
84090 | RENEW_LI 33.000 | 84097 | MAG ROAD 33.000 | 1 | 0.063 | 0.165 | 0.013 | 1 | 9999 | 9999 | 9999 | 0
84430 | LSMR3- 33.000 | 84490 | RENEW_LS 33.000 | 1 | 0 | 0.0001 | 0 | 1 | 0 | 0 | 0 | 0
84490 | RENEW_LS 33.000 | 84491 | WIND_CUR 33.000 | 1 | 0.115 | 0.25 | 0.0027 | 1 | 0 | 0 | 0 | 0
84530 | LOGE3- 33.000 | 84590 | RENEW_LO 33.000 | 1 | 0.486 | 0.22 | 0.007 | 1 | 0 | 0 | 0 | 0
85020 | MAGF2- 275.00 | 90320 | TAMNAMOR 275.00 | 1 | 0.00117 | 0.01098 | 0.06543 | 1 | 881 | 881 | 881 | 0
85020 | MAGF2- 275.00 | 90320 | TAMNAMOR 275.00 | 2 | 0.00117 | 0.01098 | 0.06543 | 1 | 881 | 881 | 881 | 0
85510 | MAKL1-CL 110.00 | 87510 | OMAH1- 110.00 | 1 | 0.02777 | 0.11322 | 0.0146 | 1 | 157 | 157 | 157 | 0
85530 | MAKL3- C 33.000 | 85590 | RENEW_MA 33.000 | 1 | 0 | 0.0001 | 0 | 1 | 0 | 0 | 0 | 0
85590 | RENEW_MA 33.000 | 85591 | WIND_CHU 33.000 | 1 | 0.0125 | 0.015 | 0.001 | 1 | 0 | 0 | 0 | 0
85590 | RENEW_MA 33.000 | 85592 | WIND_CRI 33.000 | 1 | 0.05115 | 0.12149 | 0.00097 | 1 | 0 | 0 | 0 | 0
85590 | RENEW_MA 33.000 | 85592 | WIND_CRI 33.000 | 2 | 0.052 | 0.12 | 0.00085 | 1 | 0 | 0 | 0 | 0
85590 | RENEW_MA 33.000 | 85593 | WIND_THO 33.000 | 1 | 0.021 | 0.487 | 0.0063 | 1 | 0 | 0 | 0 | 0
86330 | NARD3- 33.000 | 86332 | RENEW_NARD 33.000 | 1 | 0 | 0.0001 | 0 | 1 | 0 | 0 | 0 | 0
86511 | NEWY1A 110.00 | 86512 | NEWY1B 110.00 | 1 | 0 | 0.0001 | 0 | 0 | 0 | 0 | 0 | 0
86511 | NEWY1A 110.00 | 90012 | TAND1B 110.00 | 1 | 0.03121 | 0.0804 | 0.00814 | 1 | 103 | 103 | 103 | 0
86512 | NEWY1B 110.00 | 90012 | TAND1B 110.00 | 1 | 0.03121 | 0.0804 | 0.00814 | 1 | 103 | 103 | 103 | 0
86530 | NEWY3- 33.000 | 86590 | RENEW_NE 33.000 | 1 | 0 | 0.0001 | 0 | 1 | 0 | 0 | 0 | 0
87510 | OMAH1- 110.00 | 89510 | STRABANE 110.00 | 1 | 0.04636 | 0.12265 | 0.01177 | 1 | 124 | 124 | 124 | 0
87510 | OMAH1- 110.00 | 89510 | STRABANE 110.00 | 2 | 0.04715 | 0.12469 | 0.01197 | 1 | 103 | 103 | 103 | 0
87510 | OMAH1- 110.00 | 90210 | TREM 110.00 | 1 | 0.02532 | 0.07345 | 0.00708 | 1 | 193 | 193 | 193 | 0
87530 | OMAH3- 33.000 | 87590 | RENEW_OM 33.000 | 1 | 0 | 0.0001 | 0 | 1 | 0 | 0 | 0 | 0
87531 | BLGY3- 33.000 | 87584 | OMAH3_DU 33.000 | 1 | 0.1708 | 0.2118 | 0.00025 | 1 | 0 | 0 | 0 | 0
87532 | DROM3- 33.000 | 87580 | OMAH3_DU 33.000 | 1 | 0.1379 | 0.1379 | 0.00015 | 1 | 0 | 0 | 0 | 0
87533 | FMTC3- 33.000 | 87582 | OMAH3_DU 33.000 | 1 | 0.2538 | 0.2538 | 0.00028 | 1 | 0 | 0 | 0 | 0
87534 | LARA3- 33.000 | 87583 | OMAH3_DU 33.000 | 1 | 0.0292 | 0.0365 | 4e-05 | 1 | 0 | 0 | 0 | 0
87535 | OMAE3- 33.000 | 87581 | OMAH3_DU 33.000 | 1 | 0.0144 | 0.0231 | 0.0016 | 1 | 0 | 0 | 0 | 0
87535 | OMAE3- 33.000 | 87581 | OMAH3_DU 33.000 | 2 | 0.0743 | 0.0743 | 8e-05 | 1 | 0 | 0 | 0 | 0
87535 | OMAE3- 33.000 | 87590 | RENEW_OM 33.000 | 1 | 0.031 | 0.05 | 0.00351 | 1 | 0 | 0 | 0 | 0
87535 | OMAE3- 33.000 | 87590 | RENEW_OM 33.000 | 2 | 0.1734 | 0.1734 | 0.00048 | 1 | 0 | 0 | 0 | 0
87580 | OMAH3_DU 33.000 | 87590 | RENEW_OM 33.000 | 1 | 0.0978 | 0.2409 | 0.00036 | 1 | 0 | 0 | 0 | 0
87580 | OMAH3_DU 33.000 | 87591 | WIND_TAP 33.000 | 1 | 0.144 | 0.36 | 0.00048 | 1 | 0 | 0 | 0 | 0
87581 | OMAH3_DU 33.000 | 87593 | WIND_BES 33.000 | 1 | 0.1497 | 0.3287 | 0.00046 | 1 | 0 | 0 | 0 | 0
87582 | OMAH3_DU 33.000 | 87590 | RENEW_OM 33.000 | 1 | 0.5387 | 0.5643 | 0.00096 | 1 | 0 | 0 | 0 | 0
87582 | OMAH3_DU 33.000 | 87594 | WIND_LEN 33.000 | 1 | 0.0445 | 0.0556 | 7e-05 | 1 | 0 | 0 | 0 | 0
87583 | OMAH3_DU 33.000 | 87584 | OMAH3_DU 33.000 | 1 | 0.1113 | 0.2783 | 0.00037 | 1 | 0 | 0 | 0 | 0
87583 | OMAH3_DU 33.000 | 87590 | RENEW_OM 33.000 | 1 | 0.0798 | 0.1955 | 0.00026 | 1 | 0 | 0 | 0 | 0
87584 | OMAH3_DU 33.000 | 87595 | WIND_DIV 33.000 | 1 | 0.208 | 0.53 | 0.0014 | 1 | 0 | 0 | 0 | 0
87590 | RENEW_OM 33.000 | 87592 | WIND_HUN 33.000 | 1 | 0.2114 | 0.5099 | 0.00291 | 1 | 0 | 0 | 0 | 0
87590 | RENEW_OM 33.000 | 87596 | WIND_SCR 33.000 | 1 | 0.1998 | 0.464 | 0.00302 | 1 | 0 | 0 | 0 | 0
87930 | RASHARK1 33.000 | 87991 | BANN ROAD 33.000 | 1 | 0.018 | 0.0217 | 0.0016 | 1 | 123 | 123 | 123 | 0
87930 | RASHARK1 33.000 | 87992 | WIND_ALVN 33.000 | 1 | 0.227 | 0.289 | 0.022 | 1 | 0 | 0 | 0 | 0
87930 | RASHARK1 33.000 | 87993 | WIND_GLEN 33.000 | 1 | 0.0604 | 0.0727 | 0.0053 | 1 | 0 | 0 | 0 | 0
87930 | RASHARK1 33.000 | 87994 | WIND_LM 33.000 | 1 | 0.029 | 0.0557 | 0.0054 | 1 | 0 | 0 | 0 | 0
87930 | RASHARK1 33.000 | 87995 | FIN ROAD 33.000 | 1 | 0.073 | 0.087 | 0 | 1 | 9999 | 9999 | 9999 | 0
88530 | ROSE3- 33.000 | 88539 | ROSE_BIO 33.000 | 2 | 0.0001 | 0.0001 | 0.0001 | 1 | 217 | 217 | 217 | 0
89201 | SKRK3- 20.000 | 89202 | WIND_SKR 20.000 | 1 | 0.0003 | 0.0793 | 0 | 1 | 100 | 100 | 100 | 0
89231 | GLEN_ALT 33.000 | 89232 | RENEW_SK 33.000 | 1 | 0.113 | 0.185 | 0.023 | 1 | 33 | 33 | 33 | 0
89231 | GLEN_ALT 33.000 | 89232 | RENEW_SK 33.000 | 2 | 0.113 | 0.185 | 0.023 | 1 | 33 | 33 | 33 | 0
89530 | STRA3- 33.000 | 89590 | RENEW_ST 33.000 | 1 | 0 | 0.0001 | 0 | 1 | 0 | 0 | 0 | 0
89531 | ARDS3- 33.000 | 89535 | SION3- 33.000 | 1 | 0.2657 | 0.2657 | 0.00031 | 1 | 0 | 0 | 0 | 0
89531 | ARDS3- 33.000 | 89582 | STRA3_DU 33.000 | 1 | 0.2694 | 0.3367 | 0.00038 | 1 | 0 | 0 | 0 | 0
89531 | ARDS3- 33.000 | 89590 | RENEW_ST 33.000 | 1 | 0.6266 | 0.6852 | 0.00078 | 1 | 0 | 0 | 0 | 0
89532 | CDRG3- 33.000 | 89582 | STRA3_DU 33.000 | 1 | 0.0208 | 0.0261 | 0.0003 | 1 | 0 | 0 | 0 | 0
89533 | CLDY3- 33.000 | 89580 | STRA3_DU 33.000 | 1 | 0.3651 | 0.3742 | 0.00041 | 1 | 0 | 0 | 0 | 0
89534 | PLUM3- 33.000 | 89581 | STRA3_DU 33.000 | 1 | 0.0692 | 0.0862 | 0.0001 | 1 | 0 | 0 | 0 | 0
89535 | SION3- 33.000 | 89590 | RENEW_ST 33.000 | 1 | 0.2612 | 0.3001 | 0.00034 | 1 | 0 | 0 | 0 | 0
89580 | STRA3_DU 33.000 | 89581 | STRA3_DU 33.000 | 1 | 0.3427 | 0.3954 | 0.00077 | 1 | 0 | 0 | 0 | 0
89580 | STRA3_DU 33.000 | 89590 | RENEW_ST 33.000 | 1 | 0.3068 | 0.3068 | 4e-05 | 1 | 0 | 0 | 0 | 0
89581 | STRA3_DU 33.000 | 89591 | WIND_OWE 33.000 | 1 | 0.1313 | 0.1643 | 0.00019 | 1 | 0 | 0 | 0 | 0
89582 | STRA3_DU 33.000 | 89583 | STRA3_DU 33.000 | 1 | 0.0993 | 0.2478 | 0.00037 | 1 | 0 | 0 | 0 | 0
89583 | STRA3_DU 33.000 | 89592 | WIND_BIN 33.000 | 1 | 0.0021 | 0.0033 | 0.00024 | 1 | 0 | 0 | 0 | 0
89583 | STRA3_DU 33.000 | 89593 | WIND_LHI 33.000 | 1 | 0.0075 | 0.0121 | 0.00085 | 1 | 0 | 0 | 0 | 0
90011 | TAND1A 110.00 | 90012 | TAND1B 110.00 | 1 | 0 | 0.0001 | 0 | 1 | 0 | 0 | 0 | 0
90011 | TAND1A 110.00 | 90511 | WARN1A 110.00 | 1 | 0.0129 | 0.04244 | 0.00452 | 1 | 113 | 113 | 113 | 0
90011 | TAND1A 110.00 | 90512 | WARN1B 110.00 | 1 | 0.0129 | 0.04244 | 0.00452 | 1 | 113 | 113 | 113 | 0
90020 | TANDRAGE 275.00 | 90320 | TAMNAMOR 275.00 | 1 | 0.00116 | 0.01085 | 0.0647 | 1 | 881 | 881 | 881 | 0
90020 | TANDRAGE 275.00 | 90320 | TAMNAMOR 275.00 | 2 | 0.0016 | 0.01085 | 0.0647 | 1 | 881 | 881 | 881 | 0
90210 | TREM 110.00 | 90310 | TAMNAMOR 110.00 | 1 | 0.02538 | 0.08197 | 0.02452 | 1 | 193 | 193 | 193 | 0
90230 | TREM 33.000 | 90231 | WIND_CRE 33.000 | 1 | 0.141 | 0.341 | 0.0012 | 1 | 0 | 0 | 0 | 0
90230 | TREM 33.000 | 90232 | WIND_CDU 33.000 | 1 | 0.088 | 0.236 | 0.0097 | 1 | 0 | 0 | 0 | 0
90230 | TREM 33.000 | 90233 | WIND_GOR 33.000 | 1 | 0.106 | 0.127 | 0.0094 | 1 | 0 | 0 | 0 | 0
90230 | TREM 33.000 | 90234 | WIND_INI 33.000 | 1 | 0.067 | 0.122 | 0.0032 | 1 | 0 | 0 | 0 | 0
90230 | TREM 33.000 | 90235 | WIND_ESH 33.000 | 1 | 0.115 | 0.19 | 0.0074 | 1 | 0 | 0 | 0 | 0
90230 | TREM 33.000 | 90237 | WIND_CRD 33.000 | 1 | 0.278 | 0.631 | 0.0052 | 1 | 0 | 0 | 0 | 0
90530 | WARN3- 33.000 | 90540 | PV_LHIL 33.000 | 1 | 0 | 0.0001 | 0 | 1 | 9999 | 9999 | 9999 | 0

## Bus
Bus | Bus Name | Base kV | Area Num | Area Name | Zone Num | Zone Name | Owner Num | Owner Name | Code | V | Angle | Normal Vmax (pu) | Normal Vmin (pu) | Emergency Vmax (pu) | Emergency Vmin (pu)
10 | F_M | 38 | 1 | DUBLIN 110 | 11 | IE AREA J | 1 | IE_URBAN | 1 | 1.0849 | -15.51 | 1.1 | 0.9 | 1.1 | 0.9
11 | FMN LOOP | 38 | 1 | DUBLIN 110 | 11 | IE AREA J | 1 | IE_URBAN | 1 | 1.0619 | -14.96 | 1.1 | 0.9 | 1.1 | 0.9
12 | BEDFORD ROW | 38 | 1 | DUBLIN 110 | 11 | IE AREA J | 1 | IE_URBAN | 1 | 1.0577 | -17.63 | 1.1 | 0.9 | 1.1 | 0.9
13 | M_R | 38 | 1 | DUBLIN 110 | 11 | IE AREA J | 1 | IE_URBAN | 1 | 1.0779 | -16.3 | 1.1 | 0.9 | 1.1 | 0.9
14 | F_I | 38 | 1 | DUBLIN 110 | 11 | IE AREA J | 1 | IE_URBAN | 1 | 1.0849 | -14.3 | 1.1 | 0.9 | 1.1 | 0.9
15 | I_M | 38 | 1 | DUBLIN 110 | 11 | IE AREA J | 1 | IE_URBAN | 1 | 1.0818 | -15.44 | 1.1 | 0.9 | 1.1 | 0.9
1021 | ARDNACRUSHA | 110 | 4 | CLARE | 4 | IE AREA D | 1 | IE_URBAN | 1 | 1.0565 | -3.97 | 1.1 | 0.9 | 1.1 | 0.9
1041 | AGHADA | 110 | 3 | CORK KERRY | 10 | IE AREA I | 2 | IE_COMMUTING | 1 | 1.0634 | -3.37 | 1.1 | 0.9 | 1.1 | 0.9
1042 | AGHADA | 220 | 3 | CORK KERRY | 10 | IE AREA I | 2 | IE_COMMUTING | 1 | 1.075 | -1.22 | 1.1 | 0.9 | 1.1 | 0.9
1052 | AGHADA_B | 220 | 3 | CORK KERRY | 10 | IE AREA I | 2 | IE_COMMUTING | 1 | 1.075 | -0.3 | 1.1 | 0.9 | 1.1 | 0.9
1061 | ARIGNA | 110 | 9 | NW | 1 | IE AREA A | 3 | IE_RURAL | 1 | 1.0522 | -9.27 | 1.1 | 0.9 | 1.1 | 0.9
1062 | AGH_AT14 | 220 | 3 | CORK KERRY | 10 | IE AREA I | 9 | IE_GAS | 1 | 1.075 | -1.24 | 1.1 | 0.9 | 1.1 | 0.9
1071 | AGANNYGAL | 110 | 4 | CLARE | 4 | IE AREA D | 3 | IE_RURAL | 1 | 1.0623 | -4.4 | 1.1 | 0.9 | 1.1 | 0.9
1072 | AGHT2102 | 220 | 3 | CORK KERRY | 10 | IE AREA I | 2 | IE_COMMUTING | 1 | 1.075 | -1.24 | 1.1 | 0.9 | 1.1 | 0.9
1081 | AHANE | 110 | 7 | LIMERICK | 4 | IE AREA D | 2 | IE_COMMUTING | 1 | 1.062 | -3.89 | 1.1 | 0.9 | 1.1 | 0.9
1091 | ADAMSTOWN | 110 | 1 | DUBLIN 110 | 11 | IE AREA J | 1 | IE_URBAN | 1 | 1.0228 | -15.7 | 1.1 | 0.9 | 1.1 | 0.9
1101 | ANNER | 110 | 5 | CAHIR NETW | 8 | IE AREA H1 | 6 | IE_IND | 1 | 1.0476 | -7.39 | 1.1 | 0.9 | 1.1 | 0.9
1121 | ARKLOW | 110 | 6 | SE | 9 | IE AREA H2 | 3 | IE_RURAL | 1 | 1.0609 | -8.66 | 1.1 | 0.9 | 1.1 | 0.9
1122 | ARKLOW | 220 | 6 | SE | 9 | IE AREA H2 | 3 | IE_RURAL | 1 | 1.0631 | -7.25 | 1.1 | 0.9 | 1.1 | 0.9
1131 | ATHEA | 110 | 7 | LIMERICK | 5 | IE AREA E | 17 | IE_WINDT | 1 | 1.0646 | 1.89 | 1.1 | 0.9 | 1.1 | 0.9
1141 | ATHLONE | 110 | 9 | NW | 3 | IE AREA C | 3 | IE_RURAL | 1 | 1.0682 | -8.87 | 1.1 | 0.9 | 1.1 | 0.9
1161 | AUGHINISH | 110 | 7 | LIMERICK | 5 | IE AREA E | 2 | IE_COMMUTING | 1 | 1.05 | 0.95 | 1.1 | 0.9 | 1.1 | 0.9
1181 | ARVA | 110 | 10 | NE | 7 | IE AREA G | 3 | IE_RURAL | 1 | 1.0486 | -13.01 | 1.1 | 0.9 | 1.1 | 0.9
1201 | ARTANE | 110 | 1 | DUBLIN 110 | 11 | IE AREA J | 1 | IE_URBAN | 1 | 1.0712 | -11 | 1.1 | 0.9 | 1.1 | 0.9
1211 | BALLYVOUSKIL | 110 | 3 | CORK KERRY | 5 | IE AREA E | 3 | IE_RURAL | 1 | 1.0548 | 1.34 | 1.1 | 0.9 | 1.1 | 0.9
1212 | BALLYVOUSKIL | 220 | 3 | CORK KERRY | 5 | IE AREA E | 3 | IE_RURAL | 1 | 1.0609 | 0.44 | 1.1 | 0.9 | 1.1 | 0.9
1221 | ATHY | 110 | 8 | KILDARE | 9 | IE AREA H2 | 3 | IE_RURAL | 1 | 1.0533 | -9.84 | 1.1 | 0.9 | 1.1 | 0.9
1231 | BALLYWATER | 110 | 6 | SE | 9 | IE AREA H2 | 17 | IE_WINDT | 1 | 1.0618 | -7.31 | 1.1 | 0.9 | 1.1 | 0.9
1251 | BOOLTIAGH | 110 | 4 | CLARE | 4 | IE AREA D | 17 | IE_WINDT | 1 | 1.0607 | -1.91 | 1.1 | 0.9 | 1.1 | 0.9
1271 | BALTRASNA | 110 | 10 | NE | 11 | IE AREA J | 2 | IE_COMMUTING | 1 | 1.0489 | -12.47 | 1.1 | 0.9 | 1.1 | 0.9
1281 | BALLYLICKEY | 110 | 3 | CORK KERRY | 6 | IE AREA F | 3 | IE_RURAL | 1 | 1.0531 | -2.96 | 1.1 | 0.9 | 1.1 | 0.9
1301 | BALLYBEG | 110 | 6 | SE | 9 | IE AREA H2 | 2 | IE_COMMUTING | 1 | 1.0537 | -10.03 | 1.1 | 0.9 | 1.1 | 0.9
1311 | CORDAL | 110 | 3 | CORK KERRY | 5 | IE AREA E | 17 | IE_WINDT | 1 | 1.0515 | 3.01 | 1.1 | 0.9 | 1.1 | 0.9
1321 | BLAKE | 110 | 8 | KILDARE | 9 | IE AREA H2 | 2 | IE_COMMUTING | 1 | 1.0556 | -10.96 | 1.1 | 0.9 | 1.1 | 0.9
1341 | BINBANE | 110 | 9 | NW | 1 | IE AREA A | 3 | IE_RURAL | 1 | 1.0429 | -8.46 | 1.1 | 0.9 | 1.1 | 0.9
1351 | BARODA | 110 | 8 | KILDARE | 8 | IE AREA H1 | 6 | IE_IND | 1 | 1.0573 | -11.24 | 1.1 | 0.9 | 1.1 | 0.9
1361 | BALLYDINE | 110 | 5 | CAHIR NETW | 8 | IE AREA H1 | 3 | IE_RURAL | 1 | 1.0497 | -7.21 | 1.1 | 0.9 | 1.1 | 0.9
1381 | BARNAHELY | 110 | 3 | CORK KERRY | 10 | IE AREA I | 2 | IE_COMMUTING | 1 | 1.0614 | -3.52 | 1.1 | 0.9 | 1.1 | 0.9
1391 | BARNAHELYB | 110 | 3 | CORK KERRY | 10 | IE AREA I | 2 | IE_COMMUTING | 1 | 1.0588 | -3.59 | 1.1 | 0.9 | 1.1 | 0.9
1401 | BELLACORICK | 110 | 9 | NW | 2 | IE AREA B | 3 | IE_RURAL | 1 | 1.0497 | -11.56 | 1.1 | 0.9 | 1.1 | 0.9
1411 | BELGARD ROAD | 110 | 1 | DUBLIN 110 | 11 | IE AREA J | 7 | IE_DATA | 1 | 1.0672 | -12.07 | 1.1 | 0.9 | 1.1 | 0.9
1421 | BLACKROCK | 110 | 1 | DUBLIN 110 | 11 | IE AREA J | 1 | IE_URBAN | 1 | 1.0728 | -13.3 | 1.1 | 0.9 | 1.1 | 0.9
1441 | BANDON | 110 | 3 | CORK KERRY | 6 | IE AREA F | 2 | IE_COMMUTING | 1 | 1.0483 | -4.5 | 1.1 | 0.9 | 1.1 | 0.9
1451 | CLOGHRAN | 110 | 1 | DUBLIN 110 | 11 | IE AREA J | 7 | IE_DATA | 1 | 1.0541 | -11.42 | 1.1 | 0.9 | 1.1 | 0.9
1461 | BARRYMORE | 110 | 5 | CAHIR NETW | 8 | IE AREA H1 | 2 | IE_COMMUTING | 1 | 1.0532 | -4.91 | 1.1 | 0.9 | 1.1 | 0.9
1471 | BELCAMP | 110 | 1 | DUBLIN 110 | 11 | IE AREA J | 7 | IE_DATA | 1 | 1.0753 | -7.76 | 1.1 | 0.9 | 1.1 | 0.9
1472 | BELCAMP | 220 | 1 | DUBLIN 110 | 11 | IE AREA J | 7 | IE_DATA | 1 | 1.0753 | -7.76 | 1.1 | 0.9 | 1.1 | 0.9
1481 | BUTLERSTOWN | 110 | 5 | CAHIR NETW | 12 | IE AREA K | 3 | IE_RURAL | 1 | 1.059 | -6.95 | 1.1 | 0.9 | 1.1 | 0.9
1501 | BRINNY | 110 | 3 | CORK KERRY | 6 | IE AREA F | 6 | IE_IND | 1 | 1.0482 | -4.51 | 1.1 | 0.9 | 1.1 | 0.9
1511 | CLOGHBOOLA | 110 | 7 | LIMERICK | 5 | IE AREA E | 17 | IE_WINDT | 1 | 1.0658 | 2.41 | 1.1 | 0.9 | 1.1 | 0.9
1522 | CLONEE | 220 | 2 | DUBLIN 220 | 11 | IE AREA J | 7 | IE_DATA | 1 | 1.0747 | -7.51 | 1.1 | 0.9 | 1.1 | 0.9
1541 | BANOGE | 110 | 6 | SE | 9 | IE AREA H2 | 3 | IE_RURAL | 1 | 1.0565 | -8.5 | 1.1 | 0.9 | 1.1 | 0.9
1551 | BOGGERAGH | 110 | 3 | CORK KERRY | 5 | IE AREA E | 17 | IE_WINDT | 1 | 1.05 | -0.66 | 1.1 | 0.9 | 1.1 | 0.9
1581 | CABRA | 110 | 1 | DUBLIN 110 | 11 | IE AREA J | 1 | IE_URBAN | 1 | 1.0705 | -11.05 | 1.1 | 0.9 | 1.1 | 0.9
1601 | CLASHAVOON | 110 | 3 | CORK KERRY | 5 | IE AREA E | 3 | IE_RURAL | 1 | 1.0555 | -1.63 | 1.1 | 0.9 | 1.1 | 0.9
1602 | CLASHAVOON | 220 | 3 | CORK KERRY | 5 | IE AREA E | 3 | IE_RURAL | 1 | 1.061 | -0.45 | 1.1 | 0.9 | 1.1 | 0.9
1611 | CLONKEEN | 110 | 7 | LIMERICK | 5 | IE AREA E | 3 | IE_RURAL | 1 | 1.0467 | -2.61 | 1.1 | 0.9 | 1.1 | 0.9
1621 | COOLROE | 110 | 3 | CORK KERRY | 10 | IE AREA I | 2 | IE_COMMUTING | 1 | 1.0489 | -3.46 | 1.1 | 0.9 | 1.1 | 0.9
1631 | CORDERRY | 110 | 9 | NW | 1 | IE AREA A | 3 | IE_RURAL | 1 | 1.0524 | -8.76 | 1.1 | 0.9 | 1.1 | 0.9
1641 | CASHLA | 110 | 9 | NW | 2 | IE AREA B | 2 | IE_COMMUTING | 1 | 1.0622 | -7.03 | 1.1 | 0.9 | 1.1 | 0.9
1642 | CASHLA | 220 | 9 | NW | 2 | IE AREA B | 2 | IE_COMMUTING | 1 | 1.0665 | -5.36 | 1.1 | 0.9 | 1.1 | 0.9
1651 | CLAHANE | 110 | 7 | LIMERICK | 5 | IE AREA E | 17 | IE_WINDT | 1 | 1.05 | -1.58 | 1.1 | 0.9 | 1.1 | 0.9
1661 | CASTLEBAR | 110 | 9 | NW | 2 | IE AREA B | 3 | IE_RURAL | 1 | 1.05 | -11.72 | 1.1 | 0.9 | 1.1 | 0.9
1681 | CARRIGADROHI | 110 | 3 | CORK KERRY | 5 | IE AREA E | 21 | IE_WINDD | 1 | 1.0538 | -2.39 | 1.1 | 0.9 | 1.1 | 0.9
1691 | CENTRAL PARK | 110 | 1 | DUBLIN 110 | 11 | IE AREA J | 1 | IE_URBAN | 1 | 1.0552 | -10.77 | 1.1 | 0.9 | 1.1 | 0.9
1701 | CATH_FALL | 110 | 9 | NW | 1 | IE AREA A | 3 | IE_RURAL | 1 | 1.05 | -8.09 | 1.1 | 0.9 | 1.1 | 0.9
1711 | CROMCASTLE | 110 | 1 | DUBLIN 110 | 11 | IE AREA J | 1 | IE_URBAN | 1 | 1.0574 | -12.3 | 1.1 | 0.9 | 1.1 | 0.9
1721 | CAHIR | 110 | 5 | CAHIR NETW | 8 | IE AREA H1 | 3 | IE_RURAL | 1 | 1.0582 | -6.43 | 1.1 | 0.9 | 1.1 | 0.9
1731 | CROMCASTLE | 110 | 1 | DUBLIN 110 | 11 | IE AREA J | 1 | IE_URBAN | 1 | 1.0574 | -12.3 | 1.1 | 0.9 | 1.1 | 0.9
1741 | CARRICKMINES | 110 | 2 | DUBLIN 220 | 11 | IE AREA J | 2 | IE_COMMUTING | 1 | 1.0554 | -10.71 | 1.1 | 0.9 | 1.1 | 0.9
1742 | CARRICKMINES | 220 | 2 | DUBLIN 220 | 11 | IE AREA J | 2 | IE_COMMUTING | 1 | 1.0652 | -8.65 | 1.1 | 0.9 | 1.1 | 0.9
1761 | CLIFF | 110 | 9 | NW | 1 | IE AREA A | 13 | IE_HYDRO | 1 | 1.0501 | -7.88 | 1.1 | 0.9 | 1.1 | 0.9
1781 | CASTLEFARM | 110 | 7 | LIMERICK | 5 | IE AREA E | 6 | IE_IND | 1 | 1.0495 | 0.93 | 1.1 | 0.9 | 1.1 | 0.9
1791 | BRACKLONE | 110 | 8 | KILDARE | 11 | IE AREA J | 2 | IE_COMMUTING | 1 | 1.055 | -10.73 | 1.1 | 0.9 | 1.1 | 0.9
1801 | COOKSTOWN | 110 | 1 | DUBLIN 110 | 11 | IE AREA J | 2 | IE_COMMUTING | 1 | 1.0458 | -11.61 | 1.1 | 0.9 | 1.1 | 0.9
1821 | CLOON | 110 | 9 | NW | 2 | IE AREA B | 2 | IE_COMMUTING | 1 | 1.0541 | -9.11 | 1.1 | 0.9 | 1.1 | 0.9
1831 | SCREEB | 110 | 9 | NW | 2 | IE AREA B | 3 | IE_RURAL | 1 | 1.0361 | -9.51 | 1.1 | 0.9 | 1.1 | 0.9
1841 | CRANE | 110 | 6 | SE | 9 | IE AREA H2 | 3 | IE_RURAL | 1 | 1.0609 | -7.51 | 1.1 | 0.9 | 1.1 | 0.9
1851 | CHERRYWOOD | 110 | 2 | DUBLIN 220 | 11 | IE AREA J | 6 | IE_IND | 1 | 1.0543 | -10.78 | 1.1 | 0.9 | 1.1 | 0.9
1861 | CARRICK ON S | 110 | 9 | NW | 3 | IE AREA C | 3 | IE_RURAL | 1 | 1.0531 | -10.27 | 1.1 | 0.9 | 1.1 | 0.9
1871 | COLLEGE PARK | 110 | 2 | DUBLIN 220 | 11 | IE AREA J | 1 | IE_URBAN | 1 | 1.0546 | -11.4 | 1.1 | 0.9 | 1.1 | 0.9
1881 | CHARLEVILLE | 110 | 3 | CORK KERRY | 5 | IE AREA E | 2 | IE_COMMUTING | 1 | 1.0451 | -4.48 | 1.1 | 0.9 | 1.1 | 0.9
1901 | CARLOW | 110 | 6 | SE | 9 | IE AREA H2 | 3 | IE_RURAL | 1 | 1.062 | -8.89 | 1.1 | 0.9 | 1.1 | 0.9
1921 | COW CROSS | 110 | 3 | CORK KERRY | 10 | IE AREA I | 2 | IE_COMMUTING | 1 | 1.0595 | -3.7 | 1.1 | 0.9 | 1.1 | 0.9
1931 | CUNGHILL | 110 | 9 | NW | 2 | IE AREA B | 3 | IE_RURAL | 1 | 1.05 | -10.02 | 1.1 | 0.9 | 1.1 | 0.9
1941 | CUSHALING | 110 | 8 | KILDARE | 11 | IE AREA J | 12 | IE_PEAT | 1 | 1.075 | -8.61 | 1.1 | 0.9 | 1.1 | 0.9
1951 | CARROWBEG | 110 | 9 | NW | 2 | IE AREA B | 3 | IE_RURAL | 1 | 1.042 | -12.48 | 1.1 | 0.9 | 1.1 | 0.9
1961 | CASTLEVIEW | 110 | 3 | CORK KERRY | 10 | IE AREA I | 2 | IE_COMMUTING | 1 | 1.0557 | -3.98 | 1.1 | 0.9 | 1.1 | 0.9
1971 | COOMAGEARLAH | 110 | 7 | LIMERICK | 5 | IE AREA E | 17 | IE_WINDT | 1 | 1.0516 | 2.15 | 1.1 | 0.9 | 1.1 | 0.9
1981 | CORRACLASSY | 110 | 9 | NW | 1 | IE AREA A | 3 | IE_RURAL | 1 | 1.0477 | -12 | 1.1 | 0.9 | 1.1 | 0.9
1991 | CASTLEDOCKRE | 110 | 6 | SE | 9 | IE AREA H2 | 17 | IE_WINDT | 1 | 1.0636 | -6.6 | 1.1 | 0.9 | 1.1 | 0.9
2001 | CULLENAGH | 110 | 5 | CAHIR NETW | 12 | IE AREA K | 3 | IE_RURAL | 1 | 1.0618 | -6.35 | 1.1 | 0.9 | 1.1 | 0.9
2002 | CULLENAGH | 220 | 5 | CAHIR NETW | 12 | IE AREA K | 3 | IE_RURAL | 1 | 1.0704 | -3.3 | 1.1 | 0.9 | 1.1 | 0.9
2021 | CITY WEST | 110 | 1 | DUBLIN 110 | 11 | IE AREA J | 2 | IE_COMMUTING | 1 | 1.0155 | -16.38 | 1.1 | 0.9 | 1.1 | 0.9
2041 | CORDUFF | 110 | 2 | DUBLIN 220 | 11 | IE AREA J | 1 | IE_URBAN | 1 | 1.055 | -11.33 | 1.1 | 0.9 | 1.1 | 0.9
2042 | CORDUFF | 220 | 2 | DUBLIN 220 | 11 | IE AREA J | 1 | IE_URBAN | 1 | 1.075 | -7.56 | 1.1 | 0.9 | 1.1 | 0.9
2052 | CORDUFFB | 220 | 2 | DUBLIN 220 | 11 | IE AREA J | 1 | IE_URBAN | 1 | 1.075 | -7.56 | 1.1 | 0.9 | 1.1 | 0.9
2081 | DUNKETTLE | 110 | 3 | CORK KERRY | 10 | IE AREA I | 1 | IE_URBAN | 4 | 1 | 0 | 1.1 | 0.9 | 1.1 | 0.9
2090 | KNOCKRANNY A | 110 | 9 | NW | 2 | IE AREA B | 25 | IE_REACT_COM | 1 | 1.0525 | -6.52 | 1.1 | 0.9 | 1.1 | 0.9
2091 | KNOCKRANNY | 110 | 9 | NW | 2 | IE AREA B | 3 | IE_RURAL | 1 | 1.0524 | -8.12 | 1.1 | 0.9 | 1.1 | 0.9
2101 | DUNDALK | 110 | 10 | NE | 7 | IE AREA G | 3 | IE_RURAL | 1 | 1.0428 | -13.98 | 1.1 | 0.9 | 1.1 | 0.9
2111 | UGOOL | 110 | 9 | NW | 2 | IE AREA B | 17 | IE_WINDT | 1 | 1.0506 | -6.39 | 1.1 | 0.9 | 1.1 | 0.9
2121 | DRUMLINE | 110 | 4 | CLARE | 4 | IE AREA D | 2 | IE_COMMUTING | 1 | 1.0554 | -4.8 | 1.1 | 0.9 | 1.1 | 0.9
2131 | DROMADA | 110 | 3 | CORK KERRY | 5 | IE AREA E | 17 | IE_WINDT | 1 | 1.0647 | 1.91 | 1.1 | 0.9 | 1.1 | 0.9
2141 | DUNGARVAN | 110 | 5 | CAHIR NETW | 12 | IE AREA K | 3 | IE_RURAL | 1 | 1.0488 | -6.59 | 1.1 | 0.9 | 1.1 | 0.9
2161 | DOON | 110 | 5 | CAHIR NETW | 8 | IE AREA H1 | 3 | IE_RURAL | 1 | 1.0484 | -7.35 | 1.1 | 0.9 | 1.1 | 0.9
2171 | KNOCKALOUGH | 110 | 9 | NW | 1 | IE AREA A | 18 | IE_WINDA | 1 | 1.052 | -8.06 | 1.1 | 0.9 | 1.1 | 0.9
2181 | DRYBRIDGE | 110 | 10 | NE | 7 | IE AREA G | 2 | IE_COMMUTING | 1 | 1.0453 | -13.41 | 1.1 | 0.9 | 1.1 | 0.9
2202 | DUNSTOWN | 220 | 2 | DUBLIN 220 | 11 | IE AREA J | 1 | IE_URBAN | 1 | 1.0657 | -6.84 | 1.1 | 0.9 | 1.1 | 0.9
2204 | DUNSTOWN | 380 | 2 | DUBLIN 220 | 11 | IE AREA J | 1 | IE_URBAN | 1 | 1.0624 | -5.17 | 1.1 | 0.9 | 1.1 | 0.9
2221 | DUNMANWAY | 110 | 3 | CORK KERRY | 6 | IE AREA F | 3 | IE_RURAL | 1 | 1.0557 | -3.14 | 1.1 | 0.9 | 1.1 | 0.9
2225 | DUNMANWAY | 110 | 3 | CORK KERRY | 6 | IE AREA F | 3 | IE_RURAL | 1 | 1.0557 | -3.14 | 1.1 | 0.9 | 1.1 | 0.9
2231 | DERRYBRIEN | 110 | 4 | CLARE | 4 | IE AREA D | 17 | IE_WINDT | 1 | 1.0609 | -4.06 | 1.1 | 0.9 | 1.1 | 0.9
2241 | DALLOW | 110 | 5 | CAHIR NETW | 11 | IE AREA J | 3 | IE_RURAL | 1 | 1.0667 | -7.3 | 1.1 | 0.9 | 1.1 | 0.9
2251 | DARDISTOWN | 110 | 1 | DUBLIN 110 | 11 | IE AREA J | 6 | IE_IND | 1 | 1.0581 | -12.27 | 1.1 | 0.9 | 1.1 | 0.9
2261 | DERRYIRON | 110 | 8 | KILDARE | 11 | IE AREA J | 11 | IE_DISTIL | 1 | 1.05 | -11.05 | 1.1 | 0.9 | 1.1 | 0.9
2281 | DALTON | 110 | 9 | NW | 2 | IE AREA B | 3 | IE_RURAL | 1 | 1.0462 | -10.51 | 1.1 | 0.9 | 1.1 | 0.9
2301 | DUNFIRTH | 110 | 8 | KILDARE | 11 | IE AREA J | 2 | IE_COMMUTING | 1 | 1.0499 | -11.41 | 1.1 | 0.9 | 1.1 | 0.9
2321 | DRUMKEEN | 110 | 9 | NW | 1 | IE AREA A | 3 | IE_RURAL | 1 | 1.0498 | -8.2 | 1.1 | 0.9 | 1.1 | 0.9
2361 | ENNIS | 110 | 4 | CLARE | 4 | IE AREA D | 2 | IE_COMMUTING | 1 | 1.0566 | -4.49 | 1.1 | 0.9 | 1.1 | 0.9
2391 | KILL HILL | 110 | 5 | CAHIR NETW | 8 | IE AREA H1 | 17 | IE_WINDT | 1 | 1.0511 | -5.99 | 1.1 | 0.9 | 1.1 | 0.9
2401 | MOUNTLUCAS | 110 | 8 | KILDARE | 11 | IE AREA J | 17 | IE_WINDT | 1 | 1.0562 | -8.9 | 1.1 | 0.9 | 1.1 | 0.9
2421 | CORKAGH | 110 | 1 | DUBLIN 110 | 11 | IE AREA J | 7 | IE_DATA | 1 | 1.0226 | -15.72 | 1.1 | 0.9 | 1.1 | 0.9
2481 | FASS EAST | 110 | 2 | DUBLIN 220 | 11 | IE AREA J | 2 | IE_COMMUTING | 1 | 1.0398 | -11.84 | 1.1 | 0.9 | 1.1 | 0.9
2491 | FASS WEST | 110 | 2 | DUBLIN 220 | 11 | IE AREA J | 2 | IE_COMMUTING | 1 | 1.0401 | -11.82 | 1.1 | 0.9 | 1.1 | 0.9
2521 | FLAGFORD | 110 | 9 | NW | 2 | IE AREA B | 3 | IE_RURAL | 1 | 1.0539 | -10.18 | 1.1 | 0.9 | 1.1 | 0.9
2522 | FLAGFORD | 220 | 9 | NW | 2 | IE AREA B | 3 | IE_RURAL | 1 | 1.0584 | -8.87 | 1.1 | 0.9 | 1.1 | 0.9
2541 | FRN ST A | 110 | 1 | DUBLIN 110 | 11 | IE AREA J | 1 | IE_URBAN | 1 | 1.0723 | -13.29 | 1.1 | 0.9 | 1.1 | 0.9
2551 | FRN ST B | 110 | 1 | DUBLIN 110 | 11 | IE AREA J | 1 | IE_URBAN | 1 | 1.0686 | -12.01 | 1.1 | 0.9 | 1.1 | 0.9
2561 | FIN_URBAN | 110 | 2 | DUBLIN 220 | 11 | IE AREA J | 1 | IE_URBAN | 1 | 1.0726 | -10.83 | 1.1 | 0.9 | 1.1 | 0.9
2562 | FINGLAS | 220 | 2 | DUBLIN 220 | 11 | IE AREA J | 1 | IE_URBAN | 1 | 1.075 | -7.76 | 1.1 | 0.9 | 1.1 | 0.9
2563 | FINGLAS220B | 220 | 2 | DUBLIN 220 | 11 | IE AREA J | 1 | IE_URBAN | 1 | 1.075 | -7.76 | 1.1 | 0.9 | 1.1 | 0.9
2571 | FIN_RURAL | 110 | 2 | DUBLIN 220 | 11 | IE AREA J | 1 | IE_URBAN | 1 | 1.0588 | -12.08 | 1.1 | 0.9 | 1.1 | 0.9
2581 | FINGLAS B5 | 110 | 2 | DUBLIN 220 | 11 | IE AREA J | 1 | IE_URBAN | 1 | 1.0545 | -11.41 | 1.1 | 0.9 | 1.1 | 0.9
2591 | FORTUNESTOWN | 110 | 1 | DUBLIN 110 | 1 | IE AREA A | 1 | IE_URBAN | 1 | 1.0146 | -16.41 | 1.1 | 0.9 | 1.1 | 0.9
2671 | GARVAGH | 110 | 9 | NW | 1 | IE AREA A | 3 | IE_RURAL | 1 | 1.0523 | -8.51 | 1.1 | 0.9 | 1.1 | 0.9
2681 | GILRA | 110 | 9 | NW | 3 | IE AREA C | 6 | IE_IND | 1 | 1.0558 | -10.48 | 1.1 | 0.9 | 1.1 | 0.9
2701 | GLASMORE | 110 | 1 | DUBLIN 110 | 11 | IE AREA J | 2 | IE_COMMUTING | 1 | 1.0378 | -13.43 | 1.1 | 0.9 | 1.1 | 0.9
2721 | GRIFFINRATH | 110 | 2 | DUBLIN 220 | 11 | IE AREA J | 2 | IE_COMMUTING | 1 | 1.058 | -10.97 | 1.1 | 0.9 | 1.1 | 0.9
2731 | GLANLEE | 110 | 7 | LIMERICK | 5 | IE AREA E | 17 | IE_WINDT | 1 | 1.0514 | 2.17 | 1.1 | 0.9 | 1.1 | 0.9
2741 | GREAT ISLAND | 110 | 6 | SE | 9 | IE AREA H2 | 3 | IE_RURAL | 1 | 1.0664 | -6.52 | 1.1 | 0.9 | 1.1 | 0.9
2742 | GREAT ISLAND | 220 | 6 | SE | 9 | IE AREA H2 | 3 | IE_RURAL | 1 | 1.075 | -2.87 | 1.1 | 0.9 | 1.1 | 0.9
2761 | GRANGE | 110 | 1 | DUBLIN 110 | 11 | IE AREA J | 1 | IE_URBAN | 1 | 1.0567 | -12.34 | 1.1 | 0.9 | 1.1 | 0.9
2771 | GARROW | 110 | 7 | LIMERICK | 5 | IE AREA E | 17 | IE_WINDT | 1 | 1.0553 | 1.43 | 1.1 | 0.9 | 1.1 | 0.9
2781 | GALWAY | 110 | 9 | NW | 2 | IE AREA B | 1 | IE_URBAN | 1 | 1.057 | -7.41 | 1.1 | 0.9 | 1.1 | 0.9
2801 | GOLAGH | 110 | 9 | NW | 1 | IE AREA A | 17 | IE_WINDT | 1 | 1.05 | -7.6 | 1.1 | 0.9 | 1.1 | 0.9
2821 | GORTAWEE | 110 | 9 | NW | 1 | IE AREA A | 3 | IE_RURAL | 1 | 1.0473 | -12.7 | 1.1 | 0.9 | 1.1 | 0.9
2841 | GORMAN | 110 | 10 | NE | 7 | IE AREA G | 3 | IE_RURAL | 1 | 1.0484 | -13.34 | 1.1 | 0.9 | 1.1 | 0.9
2842 | GORMAN | 220 | 10 | NE | 7 | IE AREA G | 3 | IE_RURAL | 1 | 1.0545 | -10.74 | 1.1 | 0.9 | 1.1 | 0.9
2852 | GLANAGOW | 220 | 3 | CORK KERRY | 10 | IE AREA I | 9 | IE_GAS | 1 | 1.075 | -0.22 | 1.1 | 0.9 | 1.1 | 0.9
2861 | GRANGE CASTL | 110 | 1 | DUBLIN 110 | 11 | IE AREA J | 1 | IE_URBAN | 1 | 1.0228 | -15.71 | 1.1 | 0.9 | 1.1 | 0.9
2870 | CLOGHER | 110 | 9 | NW | 1 | IE AREA A | 3 | IE_RURAL | 1 | 1.0501 | -7.64 | 1.1 | 0.9 | 1.1 | 0.9
2871 | CLOGHER | 110 | 9 | NW | 1 | IE AREA A | 3 | IE_RURAL | 1 | 1.0501 | -7.64 | 1.1 | 0.9 | 1.1 | 0.9
2881 | GLENLARA | 110 | 3 | CORK KERRY | 5 | IE AREA E | 3 | IE_RURAL | 1 | 1.0364 | -4.87 | 1.1 | 0.9 | 1.1 | 0.9
2901 | GLENTANE | 110 | 3 | CORK KERRY | 5 | IE AREA E | 3 | IE_RURAL | 1 | 1.0546 | 2.68 | 1.1 | 0.9 | 1.1 | 0.9
2941 | HAROLDS CROS | 110 | 1 | DUBLIN 110 | 11 | IE AREA J | 1 | IE_URBAN | 1 | 1.0728 | -13.26 | 1.1 | 0.9 | 1.1 | 0.9
2951 | HEUSTON SQUA | 110 | 1 | DUBLIN 110 | 11 | IE AREA J | 1 | IE_URBAN | 1 | 1.0687 | -11.99 | 1.1 | 0.9 | 1.1 | 0.9
2962 | HUNTSTOWN | 220 | 2 | DUBLIN 220 | 11 | IE AREA J | 9 | IE_GAS | 1 | 1.0752 | -7.66 | 1.1 | 0.9 | 1.1 | 0.9
2972 | HUNTSTOWN 2 | 220 | 2 | DUBLIN 220 | 11 | IE AREA J | 9 | IE_GAS | 1 | 1.0764 | -7.2 | 1.1 | 0.9 | 1.1 | 0.9
3061 | INISCARRA | 110 | 3 | CORK KERRY | 5 | IE AREA E | 13 | IE_HYDRO | 1 | 1.05 | -3.21 | 1.1 | 0.9 | 1.1 | 0.9
3081 | INCH_CITY | 110 | 1 | DUBLIN 110 | 11 | IE AREA J | 1 | IE_URBAN | 1 | 1.0688 | -11.96 | 1.1 | 0.9 | 1.1 | 0.9
3082 | INCHICORE | 220 | 2 | DUBLIN 220 | 11 | IE AREA J | 1 | IE_URBAN | 1 | 1.0696 | -9.75 | 1.1 | 0.9 | 1.1 | 0.9
3091 | INCH_COUNTRY | 110 | 1 | DUBLIN 110 | 11 | IE AREA J | 1 | IE_URBAN | 1 | 1.0288 | -15.14 | 1.1 | 0.9 | 1.1 | 0.9
3101 | IKERRIN | 110 | 5 | CAHIR NETW | 8 | IE AREA H1 | 3 | IE_RURAL | 1 | 1.0504 | -6.52 | 1.1 | 0.9 | 1.1 | 0.9
3122 | IRISHTOWN | 220 | 2 | DUBLIN 220 | 11 | IE AREA J | 1 | IE_URBAN | 1 | 1.072 | -8.76 | 1.1 | 0.9 | 1.1 | 0.9
3190 | KNOCKANURE | 110 | 7 | LIMERICK | 5 | IE AREA E | 3 | IE_RURAL | 1 | 1.0537 | -1.31 | 1.1 | 0.9 | 1.1 | 0.9
3191 | KNOCKANURE | 110 | 7 | LIMERICK | 5 | IE AREA E | 3 | IE_RURAL | 1 | 1.0666 | 1.58 | 1.1 | 0.9 | 1.1 | 0.9
3192 | KNOCKANURE | 220 | 7 | LIMERICK | 5 | IE AREA E | 3 | IE_RURAL | 1 | 1.0719 | 0.65 | 1.1 | 0.9 | 1.1 | 0.9
3200 | KNOCKRAHA_ST | 110 | 3 | CORK KERRY | 10 | IE AREA I | 2 | IE_COMMUTING | 1 | 1.0697 | -1.46 | 1.1 | 0.9 | 1.1 | 0.9
3201 | KNOCKRAHA | 110 | 3 | CORK KERRY | 10 | IE AREA I | 2 | IE_COMMUTING | 1 | 1.0578 | -3.84 | 1.1 | 0.9 | 1.1 | 0.9
3202 | KNOCKRAHA | 220 | 3 | CORK KERRY | 10 | IE AREA I | 2 | IE_COMMUTING | 1 | 1.0697 | -1.46 | 1.1 | 0.9 | 1.1 | 0.9
3203 | KNOCKRAHA | 220 | 3 | CORK KERRY | 10 | IE AREA I | 2 | IE_COMMUTING | 1 | 1.0697 | -1.46 | 1.1 | 0.9 | 1.1 | 0.9
3209 | KNOCKRAHA | 110 | 3 | CORK KERRY | 10 | IE AREA I | 2 | IE_COMMUTING | 1 | 1.0578 | -3.84 | 1.1 | 0.9 | 1.1 | 0.9
3221 | KILBARRY | 110 | 3 | CORK KERRY | 10 | IE AREA I | 3 | IE_RURAL | 1 | 1.0497 | -4.27 | 1.1 | 0.9 | 1.1 | 0.9
3241 | KILTEEL | 110 | 8 | KILDARE | 11 | IE AREA J | 2 | IE_COMMUTING | 1 | 1.0588 | -11.97 | 1.1 | 0.9 | 1.1 | 0.9
3251 | REAMORE | 110 | 7 | LIMERICK | 5 | IE AREA E | 19 | IE_WINDB | 1 | 1.05 | -1.99 | 1.1 | 0.9 | 1.1 | 0.9
3261 | KILKENNY | 110 | 6 | SE | 9 | IE AREA H2 | 3 | IE_RURAL | 1 | 1.0581 | -9.97 | 1.1 | 0.9 | 1.1 | 0.9
3281 | KILLONAN | 110 | 7 | LIMERICK | 5 | IE AREA E | 2 | IE_COMMUTING | 1 | 1.0622 | -3.86 | 1.1 | 0.9 | 1.1 | 0.9
3282 | KILLONAN | 220 | 7 | LIMERICK | 5 | IE AREA E | 2 | IE_COMMUTING | 1 | 1.0607 | -2.87 | 1.1 | 0.9 | 1.1 | 0.9
3301 | KNOCKERAGH | 110 | 7 | LIMERICK | 5 | IE AREA E | 3 | IE_RURAL | 1 | 1.0403 | -3.28 | 1.1 | 0.9 | 1.1 | 0.9
3321 | KNOCKUMBER | 110 | 10 | NE | 7 | IE AREA G | 6 | IE_IND | 1 | 1.0423 | -13.79 | 1.1 | 0.9 | 1.1 | 0.9
3330 | BALLYNAHULLA | 110 | 3 | CORK KERRY | 5 | IE AREA E | 3 | IE_RURAL | 1 | 1.0545 | 2.69 | 1.1 | 0.9 | 1.1 | 0.9
3331 | BALLYNAHULLA | 110 | 3 | CORK KERRY | 5 | IE AREA E | 3 | IE_RURAL | 1 | 1.0545 | 2.69 | 1.1 | 0.9 | 1.1 | 0.9
3332 | BALLYNAHULLA | 220 | 3 | CORK KERRY | 5 | IE AREA E | 3 | IE_RURAL | 1 | 1.0632 | 1.23 | 1.1 | 0.9 | 1.1 | 0.9
3341 | KELLIS | 110 | 6 | SE | 9 | IE AREA H2 | 3 | IE_RURAL | 1 | 1.0679 | -8.68 | 1.1 | 0.9 | 1.1 | 0.9
3342 | KELLIS | 220 | 6 | SE | 9 | IE AREA H2 | 3 | IE_RURAL | 1 | 1.0574 | -6.11 | 1.1 | 0.9 | 1.1 | 0.9
3381 | KINNEGAD | 110 | 8 | KILDARE | 11 | IE AREA J | 6 | IE_IND | 1 | 1.0478 | -11.54 | 1.1 | 0.9 | 1.1 | 0.9
3391 | KNOCKACUMMER | 110 | 3 | CORK KERRY | 5 | IE AREA E | 17 | IE_WINDT | 1 | 1.0511 | 3.6 | 1.1 | 0.9 | 1.1 | 0.9
3401 | KILLOTERAN | 110 | 5 | CAHIR NETW | 12 | IE AREA K | 3 | IE_RURAL | 1 | 1.0598 | -6.93 | 1.1 | 0.9 | 1.1 | 0.9
3421 | KILMORE | 110 | 1 | DUBLIN 110 | 11 | IE AREA J | 1 | IE_URBAN | 1 | 1.0574 | -12.3 | 1.1 | 0.9 | 1.1 | 0.9
3431 | KILMAHUD | 110 | 1 | DUBLIN 110 | 11 | IE AREA J | 7 | IE_DATA | 1 | 1.0226 | -15.72 | 1.1 | 0.9 | 1.1 | 0.9
3461 | KILPADDOGE | 110 | 7 | LIMERICK | 5 | IE AREA E | 3 | IE_RURAL | 1 | 1.0619 | -0.77 | 1.1 | 0.9 | 1.1 | 0.9
3462 | KILPADDOGE | 220 | 7 | LIMERICK | 5 | IE AREA E | 3 | IE_RURAL | 1 | 1.0752 | 0.01 | 1.1 | 0.9 | 1.1 | 0.9
3501 | LANESBORO | 110 | 9 | NW | 3 | IE AREA C | 3 | IE_RURAL | 1 | 1.05 | -9.34 | 1.1 | 0.9 | 1.1 | 0.9
3521 | LOUTHA | 110 | 10 | NE | 7 | IE AREA G | 49 | INTER | 1 | 1.0635 | -12.82 | 1.1 | 0.9 | 1.1 | 0.9
3522 | LOUTH | 220 | 10 | NE | 7 | IE AREA G | 49 | INTER | 1 | 1.0516 | -10.99 | 1.1 | 0.9 | 1.1 | 0.9
3541 | LIMERICK | 110 | 7 | LIMERICK | 5 | IE AREA E | 1 | IE_URBAN | 1 | 1.0536 | -3.74 | 1.1 | 0.9 | 1.1 | 0.9
3561 | LISDRUM | 110 | 10 | NE | 7 | IE AREA G | 3 | IE_RURAL | 1 | 1.052 | -14.32 | 1.1 | 0.9 | 1.1 | 0.9
3581 | LETTERKENNY | 110 | 9 | NW | 1 | IE AREA A | 2 | IE_COMMUTING | 1 | 1.0492 | -8.8 | 1.1 | 0.9 | 1.1 | 0.9
3601 | LIBERTY ST | 110 | 3 | CORK KERRY | 10 | IE AREA I | 1 | IE_URBAN | 1 | 1.0497 | -4.33 | 1.1 | 0.9 | 1.1 | 0.9
3611 | LIBERTY ST | 110 | 3 | CORK KERRY | 10 | IE AREA I | 1 | IE_URBAN | 1 | 1.0499 | -4.32 | 1.1 | 0.9 | 1.1 | 0.9
3621 | LISHEEN | 110 | 5 | CAHIR NETW | 8 | IE AREA H1 | 6 | IE_IND | 1 | 1.05 | -5.28 | 1.1 | 0.9 | 1.1 | 0.9
3631 | CUREENY T | 110 | 5 | CAHIR NETW | 8 | IE AREA H1 | 17 | IE_WINDT | 1 | 1.0707 | -4.42 | 1.1 | 0.9 | 1.1 | 0.9
3641 | LODGEWOOD | 110 | 6 | SE | 9 | IE AREA H2 | 3 | IE_RURAL | 1 | 1.0638 | -6.67 | 1.1 | 0.9 | 1.1 | 0.9
3642 | LODGEWOOD | 220 | 6 | SE | 9 | IE AREA H2 | 3 | IE_RURAL | 1 | 1.0671 | -5.59 | 1.1 | 0.9 | 1.1 | 0.9
3651 | BARNAKYLE | 110 | 1 | DUBLIN 110 | 11 | IE AREA J | 2 | IE_COMMUTING | 1 | 1.0241 | -15.6 | 1.1 | 0.9 | 1.1 | 0.9
3751 | MISERY HILL | 110 | 1 | DUBLIN 110 | 11 | IE AREA J | 1 | IE_URBAN | 1 | 1.0732 | -13.23 | 1.1 | 0.9 | 1.1 | 0.9
3761 | MACETOWN | 110 | 1 | DUBLIN 110 | 11 | IE AREA J | 2 | IE_COMMUTING | 1 | 1.0537 | -11.45 | 1.1 | 0.9 | 1.1 | 0.9
3781 | MCDERMOTT | 110 | 1 | DUBLIN 110 | 11 | IE AREA J | 1 | IE_URBAN | 1 | 1.0707 | -11.05 | 1.1 | 0.9 | 1.1 | 0.9
3801 | MIDLETON | 110 | 3 | CORK KERRY | 10 | IE AREA I | 2 | IE_COMMUTING | 1 | 1.0525 | -4.18 | 1.1 | 0.9 | 1.1 | 0.9
3821 | MEATH HILL | 110 | 10 | NE | 7 | IE AREA G | 3 | IE_RURAL | 1 | 1.041 | -13.61 | 1.1 | 0.9 | 1.1 | 0.9
3841 | MAYNOOTH A | 110 | 2 | DUBLIN 220 | 11 | IE AREA J | 1 | IE_URBAN | 1 | 1.0596 | -10.84 | 1.1 | 0.9 | 1.1 | 0.9
3842 | MAYNOOTH B | 220 | 2 | DUBLIN 220 | 11 | IE AREA J | 1 | IE_URBAN | 1 | 1.0643 | -8.98 | 1.1 | 0.9 | 1.1 | 0.9
3851 | MAYNOOTH B | 110 | 2 | DUBLIN 220 | 11 | IE AREA J | 1 | IE_URBAN | 1 | 1.0565 | -10.6 | 1.1 | 0.9 | 1.1 | 0.9
3852 | MAYNOOTH A | 220 | 2 | DUBLIN 220 | 11 | IE AREA J | 1 | IE_URBAN | 1 | 1.069 | -8.26 | 1.1 | 0.9 | 1.1 | 0.9
3861 | MILLTOWN | 110 | 1 | DUBLIN 110 | 11 | IE AREA J | 1 | IE_URBAN | 1 | 1.0743 | -13.16 | 1.1 | 0.9 | 1.1 | 0.9
3871 | MILLTOWN | 110 | 1 | DUBLIN 110 | 11 | IE AREA J | 1 | IE_URBAN | 1 | 1.0671 | -12.13 | 1.1 | 0.9 | 1.1 | 0.9
3881 | MACROOM | 110 | 3 | CORK KERRY | 5 | IE AREA E | 2 | IE_COMMUTING | 1 | 1.0541 | -2.28 | 1.1 | 0.9 | 1.1 | 0.9
3901 | MONETEEN | 110 | 7 | LIMERICK | 5 | IE AREA E | 2 | IE_COMMUTING | 1 | 1.0494 | -2.92 | 1.1 | 0.9 | 1.1 | 0.9
3934 | MNYPG1 | 380 | 4 | CLARE | 5 | IE AREA E | 8 | IE_COAL | 1 | 1.075 | 0.1 | 1.1 | 0.9 | 1.1 | 0.9
3940 | MNYP B | 220 | 7 | LIMERICK | 5 | IE AREA E | 8 | IE_COAL | 1 | 1.0763 | 0.1 | 1.1 | 0.9 | 1.1 | 0.9
3941 | MONEYPOINT | 110 | 4 | CLARE | 5 | IE AREA E | 3 | IE_RURAL | 1 | 1.0683 | -0.71 | 1.1 | 0.9 | 1.1 | 0.9
3942 | MONEYPOINT | 220 | 7 | LIMERICK | 5 | IE AREA E | 3 | IE_RURAL | 1 | 1.0763 | 0.1 | 1.1 | 0.9 | 1.1 | 0.9
3944 | MNYPG3 | 380 | 4 | CLARE | 5 | IE AREA E | 8 | IE_COAL | 1 | 1.075 | 0.1 | 1.1 | 0.9 | 1.1 | 0.9
3954 | MNYPG2 | 380 | 7 | LIMERICK | 5 | IE AREA E | 8 | IE_COAL | 1 | 1.075 | 3.56 | 1.1 | 0.9 | 1.1 | 0.9
3961 | MARINA | 110 | 3 | CORK KERRY | 10 | IE AREA I | 1 | IE_URBAN | 1 | 1.05 | -4.31 | 1.1 | 0.9 | 1.1 | 0.9
3981 | MUNGRET A | 110 | 7 | LIMERICK | 5 | IE AREA E | 6 | IE_IND | 1 | 1.0491 | -2.93 | 1.1 | 0.9 | 1.1 | 0.9
3991 | MUNGRET B | 110 | 7 | LIMERICK | 5 | IE AREA E | 6 | IE_IND | 1 | 1.0491 | -2.93 | 1.1 | 0.9 | 1.1 | 0.9
4001 | MULLINGAR | 110 | 9 | NW | 3 | IE AREA C | 3 | IE_RURAL | 1 | 1.046 | -12.06 | 1.1 | 0.9 | 1.1 | 0.9
4021 | MALLOW | 110 | 3 | CORK KERRY | 5 | IE AREA E | 2 | IE_COMMUTING | 1 | 1.0438 | -4.82 | 1.1 | 0.9 | 1.1 | 0.9
4041 | MOY | 110 | 9 | NW | 2 | IE AREA B | 3 | IE_RURAL | 1 | 1.05 | -11.33 | 1.1 | 0.9 | 1.1 | 0.9
4061 | MULLAGHARLIN | 110 | 10 | NE | 7 | IE AREA G | 6 | IE_IND | 1 | 1.0499 | -13.58 | 1.1 | 0.9 | 1.1 | 0.9
4071 | MEENTYCAT | 110 | 9 | NW | 1 | IE AREA A | 17 | IE_WINDT | 1 | 1.05 | -7.93 | 1.1 | 0.9 | 1.1 | 0.9
4081 | MONREAD | 110 | 8 | KILDARE | 11 | IE AREA J | 2 | IE_COMMUTING | 1 | 1.0573 | -11.76 | 1.1 | 0.9 | 1.1 | 0.9
4091 | MULREAVY | 110 | 9 | NW | 1 | IE AREA A | 17 | IE_WINDT | 1 | 1.05 | -7.36 | 1.1 | 0.9 | 1.1 | 0.9
4101 | NEWBURY | 110 | 1 | DUBLIN 110 | 11 | IE AREA J | 7 | IE_DATA | 1 | 1.057 | -12.33 | 1.1 | 0.9 | 1.1 | 0.9
4111 | BANCROFT | 110 | 1 | DUBLIN 110 | 11 | IE AREA J | 7 | IE_DATA | 1 | 1.0446 | -11.6 | 1.1 | 0.9 | 1.1 | 0.9
4201 | NEWBRIDGE | 110 | 8 | KILDARE | 11 | IE AREA J | 2 | IE_COMMUTING | 1 | 1.0572 | -10.87 | 1.1 | 0.9 | 1.1 | 0.9
4211 | NORTH QUAYS | 110 | 1 | DUBLIN 110 | 11 | IE AREA J | 1 | IE_URBAN | 1 | 1.0747 | -13.13 | 1.1 | 0.9 | 1.1 | 0.9
4221 | NAVAN | 110 | 10 | NE | 7 | IE AREA G | 2 | IE_COMMUTING | 1 | 1.047 | -13.59 | 1.1 | 0.9 | 1.1 | 0.9
4242 | NORTH WALL | 220 | 2 | DUBLIN 220 | 11 | IE AREA J | 9 | IE_GAS | 1 | 1.0752 | -7.86 | 1.1 | 0.9 | 1.1 | 0.9
4261 | NENAGH | 110 | 7 | LIMERICK | 8 | IE AREA H1 | 2 | IE_COMMUTING | 1 | 1.061 | -4.87 | 1.1 | 0.9 | 1.1 | 0.9
4281 | NANGOR | 110 | 1 | DUBLIN 110 | 11 | IE AREA J | 6 | IE_IND | 1 | 1.0227 | -15.72 | 1.1 | 0.9 | 1.1 | 0.9
4341 | OLDCOURT | 110 | 3 | CORK KERRY | 10 | IE AREA I | 6 | IE_IND | 1 | 1.0595 | -3.7 | 1.1 | 0.9 | 1.1 | 0.9
4351 | OLDCOURT | 110 | 3 | CORK KERRY | 10 | IE AREA I | 6 | IE_IND | 1 | 1.0595 | -3.7 | 1.1 | 0.9 | 1.1 | 0.9
4361 | OUGHTRAGH | 110 | 7 | LIMERICK | 5 | IE AREA E | 3 | IE_RURAL | 1 | 1.0373 | -3.21 | 1.1 | 0.9 | 1.1 | 0.9
4371 | GLENREE | 110 | 9 | NW | 2 | IE AREA B | 3 | IE_RURAL | 1 | 1.0514 | -10.72 | 1.1 | 0.9 | 1.1 | 0.9
4382 | OLDSTREET | 220 | 4 | CLARE | 3 | IE AREA C | 3 | IE_RURAL | 1 | 1.0719 | -3.53 | 1.1 | 0.9 | 1.1 | 0.9
4384 | OLDSTREET | 380 | 4 | CLARE | 3 | IE AREA C | 3 | IE_RURAL | 1 | 1.0626 | -2.31 | 1.1 | 0.9 | 1.1 | 0.9
4401 | POPPINTREE | 110 | 1 | DUBLIN 110 | 11 | IE AREA J | 1 | IE_URBAN | 1 | 1.0578 | -12.2 | 1.1 | 0.9 | 1.1 | 0.9
4441 | POLLAPHUCA | 110 | 6 | SE | 11 | IE AREA J | 13 | IE_HYDRO | 1 | 1.05 | -6.51 | 1.1 | 0.9 | 1.1 | 0.9
4461 | POOLBEG | 110 | 1 | DUBLIN 110 | 11 | IE AREA J | 1 | IE_URBAN | 1 | 1.0748 | -13.01 | 1.1 | 0.9 | 1.1 | 0.9
4462 | POOLBEG NORT | 220 | 2 | DUBLIN 220 | 11 | IE AREA J | 1 | IE_URBAN | 1 | 1.0748 | -7.9 | 1.1 | 0.9 | 1.1 | 0.9
4471 | POOLBEG | 110 | 1 | DUBLIN 110 | 11 | IE AREA J | 1 | IE_URBAN | 1 | 1.0748 | -13.01 | 1.1 | 0.9 | 1.1 | 0.9
4472 | POOLBEG SOUT | 220 | 2 | DUBLIN 220 | 11 | IE AREA J | 1 | IE_URBAN | 1 | 1.0714 | -9.94 | 1.1 | 0.9 | 1.1 | 0.9
4481 | PORTLAOISE | 110 | 8 | KILDARE | 11 | IE AREA J | 3 | IE_RURAL | 1 | 1.0564 | -9.94 | 1.1 | 0.9 | 1.1 | 0.9
4491 | PELLETSTOWN | 110 | 1 | DUBLIN 110 | 11 | IE AREA J | 1 | IE_URBAN | 1 | 1.0711 | -10.99 | 1.1 | 0.9 | 1.1 | 0.9
4501 | PLATIN | 110 | 10 | NE | 7 | IE AREA G | 6 | IE_IND | 1 | 1.0468 | -13.25 | 1.1 | 0.9 | 1.1 | 0.9
4511 | POTTERY ROAD | 110 | 1 | DUBLIN 110 | 11 | IE AREA J | 1 | IE_URBAN | 1 | 1.0552 | -10.73 | 1.1 | 0.9 | 1.1 | 0.9
4522 | PROSPECT | 220 | 7 | LIMERICK | 5 | IE AREA E | 2 | IE_COMMUTING | 1 | 1.0757 | -0.25 | 1.1 | 0.9 | 1.1 | 0.9
4621 | RYEBROOK | 110 | 2 | DUBLIN 220 | 11 | IE AREA J | 6 | IE_IND | 1 | 1.0425 | -11.72 | 1.1 | 0.9 | 1.1 | 0.9
4651 | RINGSEND | 110 | 1 | DUBLIN 110 | 11 | IE AREA J | 1 | IE_URBAN | 1 | 1.0748 | -13.11 | 1.1 | 0.9 | 1.1 | 0.9
4681 | RATHKEALE | 110 | 7 | LIMERICK | 5 | IE AREA E | 2 | IE_COMMUTING | 1 | 1.0544 | -2.46 | 1.1 | 0.9 | 1.1 | 0.9
4701 | RICHMOND | 110 | 9 | NW | 3 | IE AREA C | 3 | IE_RURAL | 1 | 1.0442 | -9.73 | 1.1 | 0.9 | 1.1 | 0.9
4711 | RICHMOND | 110 | 9 | NW | 3 | IE AREA C | 3 | IE_RURAL | 1 | 1.0442 | -9.73 | 1.1 | 0.9 | 1.1 | 0.9
4721 | RAFFEEN | 110 | 3 | CORK KERRY | 10 | IE AREA I | 2 | IE_COMMUTING | 1 | 1.0619 | -3.48 | 1.1 | 0.9 | 1.1 | 0.9
4722 | RAFFEEN | 220 | 3 | CORK KERRY | 10 | IE AREA I | 2 | IE_COMMUTING | 1 | 1.0741 | -0.92 | 1.1 | 0.9 | 1.1 | 0.9
4731 | RAFFEENB | 110 | 3 | CORK KERRY | 10 | IE AREA I | 2 | IE_COMMUTING | 1 | 1.0593 | -3.54 | 1.1 | 0.9 | 1.1 | 0.9
4741 | RINAWADE | 110 | 2 | DUBLIN 220 | 11 | IE AREA J | 6 | IE_IND | 1 | 1.0541 | -10.86 | 1.1 | 0.9 | 1.1 | 0.9
4761 | RINGASKIDDY | 110 | 3 | CORK KERRY | 10 | IE AREA I | 2 | IE_COMMUTING | 1 | 1.0591 | -3.55 | 1.1 | 0.9 | 1.1 | 0.9
4781 | RATRUSSAN | 110 | 10 | NE | 7 | IE AREA G | 17 | IE_WINDT | 1 | 1.0519 | -12.79 | 1.1 | 0.9 | 1.1 | 0.9
4901 | SHELTON ABBE | 110 | 6 | SE | 9 | IE AREA H2 | 6 | IE_IND | 1 | 1.0607 | -8.67 | 1.1 | 0.9 | 1.1 | 0.9
4941 | SHANNONBRIDG | 110 | 5 | CAHIR NETW | 3 | IE AREA C | 3 | IE_RURAL | 1 | 1.075 | -6.12 | 1.1 | 0.9 | 1.1 | 0.9
4942 | SHANNONBRIDG | 220 | 5 | CAHIR NETW | 3 | IE AREA C | 3 | IE_RURAL | 1 | 1.071 | -5.72 | 1.1 | 0.9 | 1.1 | 0.9
4943 | SHANNONBRIDG | 220 | 5 | CAHIR NETW | 3 | IE AREA C | 3 | IE_RURAL | 1 | 1.071 | -5.72 | 1.1 | 0.9 | 1.1 | 0.9
4951 | SALTHILL | 110 | 9 | NW | 2 | IE AREA B | 1 | IE_URBAN | 1 | 1.0565 | -7.56 | 1.1 | 0.9 | 1.1 | 0.9
4961 | SHANKILL | 110 | 10 | NE | 7 | IE AREA G | 3 | IE_RURAL | 1 | 1.05 | -13.58 | 1.1 | 0.9 | 1.1 | 0.9
4981 | SLIGO | 110 | 9 | NW | 2 | IE AREA B | 3 | IE_RURAL | 1 | 1.0454 | -9.85 | 1.1 | 0.9 | 1.1 | 0.9
4991 | SORNE HILL | 110 | 9 | NW | 1 | IE AREA A | 18 | IE_WINDA | 1 | 1.05 | -7.76 | 1.1 | 0.9 | 1.1 | 0.9
5001 | SOMERSET | 110 | 9 | NW | 3 | IE AREA C | 3 | IE_RURAL | 1 | 1.0677 | -6.62 | 1.1 | 0.9 | 1.1 | 0.9
5022 | SHELLYBANKS | 220 | 2 | DUBLIN 220 | 11 | IE AREA J | 1 | IE_URBAN | 1 | 1.0748 | -7.9 | 1.1 | 0.9 | 1.1 | 0.9
5031 | STEPHENSTOWN | 110 | 1 | DUBLIN 110 | 11 | IE AREA J | 2 | IE_COMMUTING | 1 | 1.042 | -13.28 | 1.1 | 0.9 | 1.1 | 0.9
5041 | SRANANAGH | 110 | 9 | NW | 2 | IE AREA B | 3 | IE_RURAL | 1 | 1.0501 | -9.29 | 1.1 | 0.9 | 1.1 | 0.9
5042 | SRANANAGH | 220 | 9 | NW | 2 | IE AREA B | 3 | IE_RURAL | 1 | 1.0556 | -9.04 | 1.1 | 0.9 | 1.1 | 0.9
5051 | SEAL ROCK | 110 | 7 | LIMERICK | 5 | IE AREA E | 15 | IE_BIO_CHP | 1 | 1.0504 | 1 | 1.1 | 0.9 | 1.1 | 0.9
5061 | STRATFORD | 110 | 6 | SE | 9 | IE AREA H2 | 3 | IE_RURAL | 1 | 1.0513 | -8.26 | 1.1 | 0.9 | 1.1 | 0.9
5071 | SEAL ROCK | 110 | 7 | LIMERICK | 5 | IE AREA E | 15 | IE_BIO_CHP | 1 | 1.0504 | 1 | 1.1 | 0.9 | 1.1 | 0.9
5091 | SINGLAND | 110 | 7 | LIMERICK | 4 | IE AREA D | 1 | IE_URBAN | 1 | 1.0594 | -3.95 | 1.1 | 0.9 | 1.1 | 0.9
5111 | SNUGHBOROUGH | 110 | 2 | DUBLIN 220 | 11 | IE AREA J | 7 | IE_DATA | 1 | 1.054 | -11.43 | 1.1 | 0.9 | 1.1 | 0.9
5122 | SHELLYBANKS | 220 | 2 | DUBLIN 220 | 11 | IE AREA J | 1 | IE_URBAN | 1 | 1.0717 | -8.75 | 1.1 | 0.9 | 1.1 | 0.9
5131 | TANEY | 110 | 1 | DUBLIN 110 | 11 | IE AREA J | 1 | IE_URBAN | 1 | 1.055 | -10.81 | 1.1 | 0.9 | 1.1 | 0.9
5140 | TARBERT | 220 | 7 | LIMERICK | 5 | IE AREA E | 3 | IE_RURAL | 1 | 1.075 | -0.06 | 1.1 | 0.9 | 1.1 | 0.9
5141 | TARBERT | 110 | 7 | LIMERICK | 5 | IE AREA E | 3 | IE_RURAL | 1 | 1.074 | -0.06 | 1.1 | 0.9 | 1.1 | 0.9
5142 | TARBERT | 220 | 7 | LIMERICK | 5 | IE AREA E | 3 | IE_RURAL | 1 | 1.075 | -0.06 | 1.1 | 0.9 | 1.1 | 0.9
5172 | TYNAGH | 220 | 4 | CLARE | 3 | IE AREA C | 9 | IE_GAS | 1 | 1.075 | -4.12 | 1.1 | 0.9 | 1.1 | 0.9
5181 | TRABEG | 110 | 3 | CORK KERRY | 10 | IE AREA I | 1 | IE_URBAN | 1 | 1.0505 | -4.29 | 1.1 | 0.9 | 1.1 | 0.9
5202 | TURLOUGH HIL | 220 | 2 | DUBLIN 220 | 11 | IE AREA J | 14 | IE_STORE | 1 | 1.0647 | -5.88 | 1.1 | 0.9 | 1.1 | 0.9
5221 | TULLABRACK | 110 | 4 | CLARE | 4 | IE AREA D | 3 | IE_RURAL | 1 | 1.0651 | -1.06 | 1.1 | 0.9 | 1.1 | 0.9
5222 | SHELLYBANKSB | 220 | 2 | DUBLIN 220 | 11 | IE AREA J | 1 | IE_URBAN | 1 | 1.0717 | -8.75 | 1.1 | 0.9 | 1.1 | 0.9
5231 | TRINITY | 110 | 1 | DUBLIN 110 | 11 | IE AREA J | 1 | IE_URBAN | 1 | 1.0727 | -13.27 | 1.1 | 0.9 | 1.1 | 0.9
5241 | TAWNAGHMORE | 110 | 9 | NW | 2 | IE AREA B | 3 | IE_RURAL | 1 | 1.0523 | -11.22 | 1.1 | 0.9 | 1.1 | 0.9
5251 | TAWN_B | 110 | 9 | NW | 2 | IE AREA B | 11 | IE_DISTIL | 1 | 1.0516 | -11.36 | 1.1 | 0.9 | 1.1 | 0.9
5261 | TRIEN | 110 | 7 | LIMERICK | 5 | IE AREA E | 3 | IE_RURAL | 1 | 1.0511 | -1.49 | 1.1 | 0.9 | 1.1 | 0.9
5271 | CAUTEEN | 110 | 5 | CAHIR NETW | 8 | IE AREA H1 | 19 | IE_WINDB | 1 | 1.0625 | -4.08 | 1.1 | 0.9 | 1.1 | 0.9
5274 | CAUTEEN | 110 | 5 | CAHIR NETW | 8 | IE AREA H1 | 19 | IE_WINDB | 1 | 1.0625 | -4.08 | 1.1 | 0.9 | 1.1 | 0.9
5281 | TRALEE | 110 | 7 | LIMERICK | 5 | IE AREA E | 3 | IE_RURAL | 1 | 1.048 | -2.13 | 1.1 | 0.9 | 1.1 | 0.9
5301 | THURLES | 110 | 5 | CAHIR NETW | 8 | IE AREA H1 | 3 | IE_RURAL | 1 | 1.0505 | -5.95 | 1.1 | 0.9 | 1.1 | 0.9
5321 | THORNSBERRY | 110 | 8 | KILDARE | 11 | IE AREA J | 3 | IE_RURAL | 1 | 1.0493 | -10.41 | 1.1 | 0.9 | 1.1 | 0.9
5341 | TONROE | 110 | 9 | NW | 2 | IE AREA B | 3 | IE_RURAL | 1 | 1.0449 | -10.85 | 1.1 | 0.9 | 1.1 | 0.9
5361 | TRILLICK | 110 | 9 | NW | 1 | IE AREA A | 3 | IE_RURAL | 1 | 1.0486 | -7.91 | 1.1 | 0.9 | 1.1 | 0.9
5381 | TIPPERARY | 110 | 5 | CAHIR NETW | 8 | IE AREA H1 | 2 | IE_COMMUTING | 1 | 1.0583 | -5.32 | 1.1 | 0.9 | 1.1 | 0.9
5441 | WATERFORD | 110 | 5 | CAHIR NETW | 12 | IE AREA K | 3 | IE_RURAL | 1 | 1.0609 | -6.87 | 1.1 | 0.9 | 1.1 | 0.9
5462 | WOODLAND | 220 | 2 | DUBLIN 220 | 11 | IE AREA J | 49 | INTER | 1 | 1.0769 | -7.07 | 1.1 | 0.9 | 1.1 | 0.9
5464 | WOODLAND | 380 | 2 | DUBLIN 220 | 11 | IE AREA J | 49 | INTER | 1 | 1.0247 | -3.88 | 1.1 | 0.9 | 1.1 | 0.9
5481 | WHITEGATE | 110 | 3 | CORK KERRY | 10 | IE AREA I | 9 | IE_GAS | 1 | 1.0609 | -3.53 | 1.1 | 0.9 | 1.1 | 0.9
5501 | WEXFORD | 110 | 6 | SE | 9 | IE AREA H2 | 3 | IE_RURAL | 1 | 1.0606 | -8.3 | 1.1 | 0.9 | 1.1 | 0.9
5521 | WOLFE TONE | 110 | 1 | DUBLIN 110 | 11 | IE AREA J | 1 | IE_URBAN | 1 | 1.0704 | -11.06 | 1.1 | 0.9 | 1.1 | 0.9
6371 | WHITEBANK | 110 | 1 | DUBLIN 110 | 1 | IE AREA A | 15 | IE_BIO_CHP | 1 | 1.075 | -13.11 | 1.1 | 0.9 | 1.1 | 0.9
6931 | WOODHOUSE | 110 | 5 | CAHIR NETW | 12 | IE AREA K | 17 | IE_WINDT | 1 | 1.0506 | -6.04 | 1.1 | 0.9 | 1.1 | 0.9
10204 | ARDNACRUSHA | 38 | 4 | CLARE | 4 | IE AREA D | 1 | IE_URBAN | 1 | 1.0466 | -11.09 | 1.1 | 0.9 | 1.1 | 0.9
10205 | ARDNACRUSHA | 38 | 4 | CLARE | 4 | IE AREA D | 1 | IE_URBAN | 1 | 1.0677 | -8.85 | 1.1 | 0.9 | 1.1 | 0.9
10210 | ARDNACRUSHA | 110 | 4 | CLARE | 4 | IE AREA D | 1 | IE_URBAN | 1 | 1.0565 | -3.97 | 1.1 | 0.9 | 1.1 | 0.9
10212 | KNOCKASTANA | 20 | 4 | CLARE | 4 | IE AREA D | 21 | IE_WINDD | 1 | 1.0144 | -9.58 | 1.1 | 0.9 | 1.1 | 0.9
10213 | MIENVEE | 20 | 4 | CLARE | 4 | IE AREA D | 21 | IE_WINDD | 1 | 1.0077 | -10.82 | 1.1 | 0.9 | 1.1 | 0.9
10261 | ARDNA_CAP | 110 | 4 | CLARE | 4 | IE AREA D | 25 | IE_REACT_COM | 1 | 1.0565 | -3.97 | 1.1 | 0.9 | 1.1 | 0.9
10271 | ARDNG1 | 10 | 4 | CLARE | 4 | IE AREA D | 13 | IE_HYDRO | -2 | 0.9817 | 0.12 | 1.1 | 0.9 | 1.1 | 0.9
10272 | ARDNG2 | 10 | 4 | CLARE | 4 | IE AREA D | 13 | IE_HYDRO | -2 | 1.0021 | -0.18 | 1.1 | 0.9 | 1.1 | 0.9
10273 | ARDNG3 | 10 | 4 | CLARE | 4 | IE AREA D | 13 | IE_HYDRO | -2 | 0.9837 | -0.44 | 1.1 | 0.9 | 1.1 | 0.9
10274 | ARDNG4 | 10 | 4 | CLARE | 4 | IE AREA D | 13 | IE_HYDRO | -2 | 0.9834 | 0.6 | 1.1 | 0.9 | 1.1 | 0.9
10275 | KNOCKAST | 1 | 4 | CLARE | 4 | IE AREA D | 21 | IE_WINDD | -2 | 1.012 | -8.61 | 1.1 | 0.9 | 1.1 | 0.9
10276 | MIENVEE | 1 | 4 | CLARE | 4 | IE AREA D | 21 | IE_WINDD | -2 | 1.0051 | -10.18 | 1.1 | 0.9 | 1.1 | 0.9
10401 | AGHADA | 10 | 3 | CORK KERRY | 10 | IE AREA I | 2 | IE_COMMUTING | 1 | 1.0215 | -3.37 | 1.1 | 0.9 | 1.1 | 0.9
10421 | AGHADA | 10 | 3 | CORK KERRY | 10 | IE AREA I | 2 | IE_COMMUTING | 1 | 1.0648 | -3.16 | 1.1 | 0.9 | 1.1 | 0.9
10470 | AGH_CCGT | 21 | 3 | CORK KERRY | 10 | IE AREA I | 9 | IE_GAS | 2 | 1.0112 | -1.22 | 1.1 | 0.9 | 1.1 | 0.9
10471 | AGH_G1 | 20 | 3 | CORK KERRY | 10 | IE AREA I | 9 | IE_GAS | 2 | 1.0194 | -1.23 | 1.1 | 0.9 | 1.1 | 0.9
10472 | AGH_G11 | 10 | 3 | CORK KERRY | 10 | IE AREA I | 9 | IE_GAS | 2 | 1.0197 | -0.31 | 1.1 | 0.9 | 1.1 | 0.9
10473 | AGH_G12 | 10 | 3 | CORK KERRY | 10 | IE AREA I | 9 | IE_GAS | 2 | 1.0197 | -0.31 | 1.1 | 0.9 | 1.1 | 0.9
10474 | AGH_G14 | 10 | 3 | CORK KERRY | 10 | IE AREA I | 9 | IE_GAS | 2 | 1.0108 | -1.25 | 1.1 | 0.9 | 1.1 | 0.9
10602 | ARIGNA | 20 | 9 | NW | 1 | IE AREA A | 3 | IE_RURAL | 1 | 1.0816 | -7.36 | 1.1 | 0.9 | 1.1 | 0.9
10604 | ARIGNA | 38 | 9 | NW | 1 | IE AREA A | 3 | IE_RURAL | 1 | 1.0178 | -9.27 | 1.1 | 0.9 | 1.1 | 0.9
10619 | ARIGNA_T | 110 | 9 | NW | 1 | IE AREA A | 3 | IE_RURAL | 1 | 1.0522 | -9.28 | 1.1 | 0.9 | 1.1 | 0.9
10671 | CORRIEM | 1 | 9 | NW | 1 | IE AREA A | 20 | IE_WINDC | -2 | 1.0698 | -4.86 | 1.1 | 0.9 | 1.1 | 0.9
10672 | KILRONAN | 1 | 9 | NW | 1 | IE AREA A | 20 | IE_WINDC | -2 | 1.0789 | -6.74 | 1.1 | 0.9 | 1.1 | 0.9
10673 | SPIONKO | 1 | 9 | NW | 1 | IE AREA A | 20 | IE_WINDC | -2 | 1.0783 | -6.62 | 1.1 | 0.9 | 1.1 | 0.9
10674 | SELTANAV | 0 | 9 | NW | 1 | IE AREA A | 20 | IE_WINDC | -2 | 1.0794 | -6.53 | 1.1 | 0.9 | 1.1 | 0.9
10801 | AHANE | 11 | 7 | LIMERICK | 4 | IE AREA D | 2 | IE_COMMUTING | 1 | 1.0531 | -4.91 | 1.1 | 0.9 | 1.1 | 0.9
10901 | ADAMSTOWN | 10 | 1 | DUBLIN 110 | 11 | IE AREA J | 1 | IE_URBAN | 1 | 1.0227 | -20.42 | 1.1 | 0.9 | 1.1 | 0.9
10902 | ADAMSTOWN | 10 | 1 | DUBLIN 110 | 11 | IE AREA J | 6 | IE_IND | 1 | 1.0227 | -20.42 | 1.1 | 0.9 | 1.1 | 0.9
11201 | ARKLOW | 10 | 6 | SE | 9 | IE AREA H2 | 3 | IE_RURAL | 1 | 1.053 | -10.66 | 1.1 | 0.9 | 1.1 | 0.9
11202 | ARKLOW BAY | 20 | 6 | SE | 9 | IE AREA H2 | 16 | IE_OFFSH | 1 | 1.0481 | -6.73 | 1.1 | 0.9 | 1.1 | 0.9
11204 | ARKLOW | 38 | 6 | SE | 9 | IE AREA H2 | 3 | IE_RURAL | 1 | 1.0554 | -8.32 | 1.1 | 0.9 | 1.1 | 0.9
11205 | ARKLOW | 38 | 6 | SE | 9 | IE AREA H2 | 21 | IE_WINDD | -2 | 1.0554 | -8.32 | 1.1 | 0.9 | 1.1 | 0.9
11212 | BALLYCUM 20 | 20 | 6 | SE | 9 | IE AREA H2 | 21 | IE_WINDD | 1 | 1.0651 | -6.22 | 1.1 | 0.9 | 1.1 | 0.9
11221 | ARKL | 10 | 6 | SE | 9 | IE AREA H2 | 3 | IE_RURAL | 1 | 1.0611 | -8.56 | 1.1 | 0.9 | 1.1 | 0.9
11222 | ARKL | 10 | 6 | SE | 9 | IE AREA H2 | 3 | IE_RURAL | 1 | 1.0629 | -8.52 | 1.1 | 0.9 | 1.1 | 0.9
11224 | RAHEENLE | 38 | 6 | SE | 9 | IE AREA H2 | 20 | IE_WINDC | 1 | 1.0574 | -6.98 | 1.1 | 0.9 | 1.1 | 0.9
11232 | SPRINGFA 20 | 20 | 6 | SE | 9 | IE AREA H2 | 21 | IE_WINDD | 1 | 1.0411 | -8.12 | 1.1 | 0.9 | 1.1 | 0.9
11234 | KILMAGIG | 38 | 6 | SE | 9 | IE AREA H2 | 3 | IE_RURAL | 1 | 1.067 | -8.07 | 1.1 | 0.9 | 1.1 | 0.9
11242 | RAHEEN 20 | 20 | 6 | SE | 9 | IE AREA H2 | 20 | IE_WINDC | 1 | 1.0519 | -5.71 | 1.1 | 0.9 | 1.1 | 0.9
11244 | BALLYCUMMER | 38 | 6 | SE | 9 | IE AREA H2 | 21 | IE_WINDD | 1 | 1.071 | -7.59 | 1.1 | 0.9 | 1.1 | 0.9
11252 | RATHDRUM | 20 | 6 | SE | 9 | IE AREA H2 | 3 | IE_RURAL | 1 | 1.041 | -8.12 | 1.1 | 0.9 | 1.1 | 0.9
11254 | RATHDRUM | 38 | 6 | SE | 9 | IE AREA H2 | 3 | IE_RURAL | 1 | 1.068 | -8.12 | 1.1 | 0.9 | 1.1 | 0.9
11271 | ARKLOWB | 3 | 6 | SE | 9 | IE AREA H2 | 16 | IE_OFFSH | -2 | 1.0436 | -5.74 | 1.1 | 0.9 | 1.1 | 0.9
11302 | ATHEA | 20 | 7 | LIMERICK | 5 | IE AREA E | 17 | IE_WINDT | 1 | 1.0151 | 2.8 | 1.1 | 0.9 | 1.1 | 0.9
11310 | ATHEA-2 | 110 | 7 | LIMERICK | 5 | IE AREA E | 19 | IE_WINDB | 1 | 1.0646 | 1.89 | 1.1 | 0.9 | 1.1 | 0.9
11312 | ATHEA | 20 | 7 | LIMERICK | 5 | IE AREA E | 19 | IE_WINDB | 1 | 1.054 | 1.89 | 1.1 | 0.9 | 1.1 | 0.9
11314 | ATHEA38B | 38 | 7 | LIMERICK | 5 | IE AREA E | 19 | IE_WINDB | 1 | 1.0646 | 1.89 | 1.1 | 0.9 | 1.1 | 0.9
11371 | ATHEA | 1 | 7 | LIMERICK | 5 | IE AREA E | 17 | IE_WINDT | -2 | 0.9822 | 4.57 | 1.1 | 0.9 | 1.1 | 0.9
11372 | ATHEA 1B | 1 | 7 | LIMERICK | 5 | IE AREA E | 17 | IE_WINDT | 1 | 1.0151 | 2.8 | 1.1 | 0.9 | 1.1 | 0.9
11376 | KNOCKNA_RAGH | 1 | 7 | LIMERICK | 5 | IE AREA E | 19 | IE_WINDB | 1 | 1.054 | 1.89 | 1.1 | 0.9 | 1.1 | 0.9
11377 | CAHERLEVOY | 1 | 7 | LIMERICK | 5 | IE AREA E | 19 | IE_WINDB | 1 | 1.054 | 1.89 | 1.1 | 0.9 | 1.1 | 0.9
11390 | KNOCKATHEA | 1 | 7 | LIMERICK | 5 | IE AREA E | 19 | IE_WINDB | 1 | 1.0646 | 1.89 | 1.1 | 0.9 | 1.1 | 0.9
11392 | ATHEA_KNOCKA | 38 | 7 | LIMERICK | 5 | IE AREA E | 19 | IE_WINDB | 1 | 1.0646 | 1.89 | 1.1 | 0.9 | 1.1 | 0.9
11394 | ATHEA_KNOCKA | 20 | 7 | LIMERICK | 5 | IE AREA E | 19 | IE_WINDB | 1 | 1.0646 | 1.89 | 1.1 | 0.9 | 1.1 | 0.9
11402 | CONNAUGHT RE | 20 | 9 | NW | 3 | IE AREA C | 15 | IE_BIO_CHP | 1 | 1.0199 | -14 | 1.1 | 0.9 | 1.1 | 0.9
11404 | ATHLONE | 38 | 9 | NW | 3 | IE AREA C | 3 | IE_RURAL | 1 | 1.0632 | -14.31 | 1.1 | 0.9 | 1.1 | 0.9
11412 | BALLINAMUDDA | 20 | 9 | NW | 3 | IE AREA C | 23 | IE_PV | 1 | 1.0655 | -15.36 | 1.1 | 0.9 | 1.1 | 0.9
11414 | MOATE | 38 | 9 | NW | 3 | IE AREA C | 3 | IE_RURAL | 1 | 1.0655 | -14.36 | 1.1 | 0.9 | 1.1 | 0.9
11461 | ATH_CAP | 110 | 9 | NW | 3 | IE AREA C | 25 | IE_REACT_COM | 1 | 1.0682 | -8.87 | 1.1 | 0.9 | 1.1 | 0.9
11462 | MOB_CAP | 110 | 1 | DUBLIN 110 | 1 | IE AREA A | 1 | IE_URBAN | 1 | 1.0682 | -8.87 | 1.1 | 0.9 | 1.1 | 0.9
12001 | ARTANE | 10 | 1 | DUBLIN 110 | 11 | IE AREA J | 1 | IE_URBAN | 1 | 1.0521 | -12.98 | 1.1 | 0.9 | 1.1 | 0.9
12111 | BALLYVOUSKIL | 110 | 3 | CORK KERRY | 5 | IE AREA E | 3 | IE_RURAL | 1 | 1.0548 | 1.34 | 1.1 | 0.9 | 1.1 | 0.9
12121 | BALLYVOUSKIL | 10 | 3 | CORK KERRY | 5 | IE AREA E | 3 | IE_RURAL | 1 | 1.0557 | 1.16 | 1.1 | 0.9 | 1.1 | 0.9
12122 | BVSK D2 | 10 | 3 | CORK KERRY | 5 | IE AREA E | 3 | IE_RURAL | 1 | 1.0557 | 1.16 | 1.1 | 0.9 | 1.1 | 0.9
12201 | ATHY | 10 | 8 | KILDARE | 9 | IE AREA H2 | 3 | IE_RURAL | 1 | 1.0616 | -15.62 | 1.1 | 0.9 | 1.1 | 0.9
12302 | BALLYWATER | 20 | 6 | SE | 9 | IE AREA H2 | 17 | IE_WINDT | 1 | 1.0526 | -5.67 | 1.1 | 0.9 | 1.1 | 0.9
12370 | BALLYWATER | 0 | 6 | SE | 9 | IE AREA H2 | 17 | IE_WINDT | 1 | 1.0526 | -5.67 | 1.1 | 0.9 | 1.1 | 0.9
12371 | BALLYWATER | 0 | 6 | SE | 9 | IE AREA H2 | 17 | IE_WINDT | -2 | 1.0432 | -4.85 | 1.1 | 0.9 | 1.1 | 0.9
12372 | BALLYWATER | 0 | 6 | SE | 9 | IE AREA H2 | 17 | IE_WINDT | -2 | 1.0441 | -4.75 | 1.1 | 0.9 | 1.1 | 0.9
12502 | BOOLTIAGH | 20 | 4 | CLARE | 4 | IE AREA D | 17 | IE_WINDT | 1 | 1.0176 | 0.08 | 1.1 | 0.9 | 1.1 | 0.9
12503 | BOOLY1WF 20 | 20 | 4 | CLARE | 4 | IE AREA D | 19 | IE_WINDB | 1 | 1.0657 | 3.23 | 1.1 | 0.9 | 1.1 | 0.9
12504 | BOOLT 2 38 | 38 | 4 | CLARE | 4 | IE AREA D | 19 | IE_WINDB | 1 | 1.0603 | 0.98 | 1.1 | 0.9 | 1.1 | 0.9
12512 | CAHERMURWF 2 | 20 | 4 | CLARE | 4 | IE AREA D | 17 | IE_WINDT | 1 | 1.072 | 2.03 | 1.1 | 0.9 | 1.1 | 0.9
12514 | BOOLT 1 38 | 38 | 4 | CLARE | 4 | IE AREA D | 19 | IE_WINDB | 1 | 1.0578 | -0.49 | 1.1 | 0.9 | 1.1 | 0.9
12522 | KILTUMPERWF | 20 | 4 | CLARE | 4 | IE AREA D | 19 | IE_WINDB | 1 | 1.0699 | 1.8 | 1.1 | 0.9 | 1.1 | 0.9
12524 | GLENMORE 38 | 38 | 4 | CLARE | 4 | IE AREA D | 19 | IE_WINDB | 1 | 1.0605 | -0.17 | 1.1 | 0.9 | 1.1 | 0.9
12532 | GLENMORE 20 | 20 | 4 | CLARE | 4 | IE AREA D | 19 | IE_WINDB | 1 | 1.068 | 1.59 | 1.1 | 0.9 | 1.1 | 0.9
12534 | BOOLY1WF 38 | 38 | 4 | CLARE | 4 | IE AREA D | 19 | IE_WINDB | 1 | 1.0675 | 1.99 | 1.1 | 0.9 | 1.1 | 0.9
12542 | GLENMOREWF 2 | 20 | 4 | CLARE | 4 | IE AREA D | 19 | IE_WINDB | 1 | 1.0674 | 1.04 | 1.1 | 0.9 | 1.1 | 0.9
12571 | BOOLTIAGH | 1 | 4 | CLARE | 4 | IE AREA D | 17 | IE_WINDT | -2 | 1.0091 | 1.05 | 1.1 | 0.9 | 1.1 | 0.9
12572 | BOOLTIAGH_PH | 0 | 4 | CLARE | 4 | IE AREA D | 17 | IE_WINDT | -2 | 1.0084 | 1.11 | 1.1 | 0.9 | 1.1 | 0.9
12574 | LISSYCASEY | 1 | 4 | CLARE | 4 | IE AREA D | 19 | IE_WINDB | -2 | 1.092 | 3.12 | 1.1 | 0.9 | 1.1 | 0.9
12582 | BOOLT 1 20 | 20 | 4 | CLARE | 4 | IE AREA D | 19 | IE_WINDB | 1 | 1.0938 | 2.25 | 1.1 | 0.9 | 1.1 | 0.9
12592 | LISSYWF 20 | 20 | 4 | CLARE | 4 | IE AREA D | 19 | IE_WINDB | 1 | 1.0938 | 2.25 | 1.1 | 0.9 | 1.1 | 0.9
12702 | BALTRASNA | 20 | 10 | NE | 11 | IE AREA J | 2 | IE_COMMUTING | 1 | 1.0543 | -16.1 | 1.1 | 0.9 | 1.1 | 0.9
12802 | GLANTA COMMO | 20 | 3 | CORK KERRY | 6 | IE AREA F | 20 | IE_WINDC | 1 | 1.0641 | -0.77 | 1.1 | 0.9 | 1.1 | 0.9
12804 | BALLYLICKEY | 38 | 3 | CORK KERRY | 6 | IE AREA F | 3 | IE_RURAL | 1 | 1.0619 | -2.58 | 1.1 | 0.9 | 1.1 | 0.9
12812 | BALLYLIC | 20 | 3 | CORK KERRY | 6 | IE AREA F | 20 | IE_WINDC | 1 | 1.0558 | -1 | 1.1 | 0.9 | 1.1 | 0.9
12814 | GLANTA COMMO | 38 | 3 | CORK KERRY | 6 | IE AREA F | 20 | IE_WINDC | 1 | 1.0669 | -1.69 | 1.1 | 0.9 | 1.1 | 0.9
12872 | GLANTAC | 0 | 3 | CORK KERRY | 6 | IE AREA F | 20 | IE_WINDC | -2 | 1.0626 | 0.02 | 1.1 | 0.9 | 1.1 | 0.9
12873 | GLANTAC | 0 | 3 | CORK KERRY | 6 | IE AREA F | 20 | IE_WINDC | -2 | 1.0626 | 0.04 | 1.1 | 0.9 | 1.1 | 0.9
12874 | KEALKIL | 1 | 3 | CORK KERRY | 6 | IE AREA F | 20 | IE_WINDC | -2 | 1.0525 | -0.12 | 1.1 | 0.9 | 1.1 | 0.9
13001 | BALLYBEG | 10 | 6 | SE | 9 | IE AREA H2 | 2 | IE_COMMUTING | 1 | 1.05 | -11.3 | 1.1 | 0.9 | 1.1 | 0.9
13011 | BALLYNAGRAN1 | 10 | 6 | SE | 9 | IE AREA H2 | 21 | IE_WINDD | 1 | 1.05 | -11.3 | 1.1 | 0.9 | 1.1 | 0.9
13021 | BALLYNAGRAN2 | 10 | 6 | SE | 9 | IE AREA H2 | 15 | IE_BIO_CHP | 1 | 1.05 | -11.3 | 1.1 | 0.9 | 1.1 | 0.9
13102 | SCARTAGLEN | 20 | 3 | CORK KERRY | 5 | IE AREA E | 19 | IE_WINDB | 1 | 1.0669 | 8.63 | 1.1 | 0.9 | 1.1 | 0.9
13104 | CORDAL | 38 | 3 | CORK KERRY | 5 | IE AREA E | 19 | IE_WINDB | 1 | 1.0632 | 4.1 | 1.1 | 0.9 | 1.1 | 0.9
13112 | COOLEGREAN 2 | 20 | 3 | CORK KERRY | 5 | IE AREA E | 19 | IE_WINDB | 1 | 1.0649 | 6.78 | 1.1 | 0.9 | 1.1 | 0.9
13114 | CORDAL | 38 | 3 | CORK KERRY | 5 | IE AREA E | 19 | IE_WINDB | 1 | 1.0659 | 6.12 | 1.1 | 0.9 | 1.1 | 0.9
13124 | CORDAL | 38 | 3 | CORK KERRY | 5 | IE AREA E | 17 | IE_WINDT | 1 | 1.001 | 7.99 | 1.1 | 0.9 | 1.1 | 0.9
13134 | CORDAL | 38 | 3 | CORK KERRY | 5 | IE AREA E | 19 | IE_WINDB | 1 | 1.0699 | 7.21 | 1.1 | 0.9 | 1.1 | 0.9
13142 | GLENTA | 20 | 3 | CORK KERRY | 5 | IE AREA E | 19 | IE_WINDB | 1 | 1.0622 | 4.74 | 1.1 | 0.9 | 1.1 | 0.9
13170 | SCARTAGLEN | 0 | 3 | CORK KERRY | 5 | IE AREA E | 19 | IE_WINDB | -2 | 1.0674 | 9.8 | 1.1 | 0.9 | 1.1 | 0.9
13171 | COOLEGREAN_G | 1 | 3 | CORK KERRY | 5 | IE AREA E | 19 | IE_WINDB | -2 | 1.0632 | 7.88 | 1.1 | 0.9 | 1.1 | 0.9
13172 | SCARTAGLEN_2 | 1 | 3 | CORK KERRY | 5 | IE AREA E | 19 | IE_WINDB | -2 | 1.0614 | 9.86 | 1.1 | 0.9 | 1.1 | 0.9
13173 | COOLEGRAN | 1 | 3 | CORK KERRY | 5 | IE AREA E | 19 | IE_WINDB | -2 | 1.0641 | 7.4 | 1.1 | 0.9 | 1.1 | 0.9
13176 | GLENTA | 1 | 3 | CORK KERRY | 5 | IE AREA E | 19 | IE_WINDB | -2 | 1.061 | 6.17 | 1.1 | 0.9 | 1.1 | 0.9
13204 | BLAKE | 38 | 8 | KILDARE | 9 | IE AREA H2 | 2 | IE_COMMUTING | 1 | 1.074 | -13.06 | 1.1 | 0.9 | 1.1 | 0.9
13219 | BLAKE T | 110 | 8 | KILDARE | 9 | IE AREA H2 | 2 | IE_COMMUTING | 1 | 1.0557 | -10.95 | 1.1 | 0.9 | 1.1 | 0.9
13271 | BLAKE | 38 | 8 | KILDARE | 9 | IE AREA H2 | 15 | IE_BIO_CHP | -2 | 1.074 | -13.06 | 1.1 | 0.9 | 1.1 | 0.9
13402 | BINBANE | 20 | 7 | LIMERICK | 1 | IE AREA A | 3 | IE_RURAL | 1 | 1.0541 | -7.37 | 1.1 | 0.9 | 1.1 | 0.9
13404 | BINBANE | 38 | 9 | NW | 1 | IE AREA A | 3 | IE_RURAL | 1 | 1.0515 | -8.99 | 1.1 | 0.9 | 1.1 | 0.9
13412 | BURTONPORT | 20 | 9 | NW | 1 | IE AREA A | 22 | IE_WINDE | 1 | 1.0503 | -8.74 | 1.1 | 0.9 | 1.1 | 0.9
13414 | KILLIN HILL | 20 | 9 | NW | 1 | IE AREA A | 23 | IE_PV | 1 | 1.0475 | -7.72 | 1.1 | 0.9 | 1.1 | 0.9
13415 | LOUGHDERRYDU | 20 | 9 | NW | 1 | IE AREA A | 20 | IE_WINDC | 1 | 1.0108 | -6.75 | 1.1 | 0.9 | 1.1 | 0.9
13416 | MEENACHULLAL | 20 | 9 | NW | 1 | IE AREA A | 21 | IE_WINDD | 1 | 1.0513 | -6.28 | 1.1 | 0.9 | 1.1 | 0.9
13417 | KILLYBEGS | 20 | 9 | NW | 1 | IE AREA A | 21 | IE_WINDD | 1 | 1.0522 | -7 | 1.1 | 0.9 | 1.1 | 0.9
13422 | BINBANE | 20 | 9 | NW | 1 | IE AREA A | 3 | IE_RURAL | 1 | 1.0545 | -9 | 1.1 | 0.9 | 1.1 | 0.9
13424 | KILLYBEGS | 38 | 9 | NW | 1 | IE AREA A | 21 | IE_WINDD | 1 | 1.0566 | -7.96 | 1.1 | 0.9 | 1.1 | 0.9
13432 | BINBANE | 20 | 9 | NW | 1 | IE AREA A | 3 | IE_RURAL | 1 | 1.0457 | -7.41 | 1.1 | 0.9 | 1.1 | 0.9
13434 | GLENTIES | 38 | 9 | NW | 1 | IE AREA A | 13 | IE_HYDRO | -2 | 1.056 | -8.3 | 1.1 | 0.9 | 1.1 | 0.9
13442 | MEENADREEN | 20 | 9 | NW | 1 | IE AREA A | 20 | IE_WINDC | 1 | 1.0466 | -7.7 | 1.1 | 0.9 | 1.1 | 0.9
13444 | CORK-KILLINT | 38 | 9 | NW | 1 | IE AREA A | 3 | IE_RURAL | 1 | 1.0517 | -8.85 | 1.1 | 0.9 | 1.1 | 0.9
13454 | CORKERMORE | 38 | 9 | NW | 1 | IE AREA A | 20 | IE_WINDC | 1 | 1.0518 | -8.67 | 1.1 | 0.9 | 1.1 | 0.9
13464 | LOUGHDERRYDU | 38 | 9 | NW | 1 | IE AREA A | 20 | IE_WINDC | 1 | 1.0562 | -8.3 | 1.1 | 0.9 | 1.1 | 0.9
13471 | BURTONPORT | 1 | 9 | NW | 1 | IE AREA A | 22 | IE_WINDE | -2 | 1.0466 | -7.96 | 1.1 | 0.9 | 1.1 | 0.9
13472 | SHANAGH_KILC | 0 | 7 | LIMERICK | 5 | IE AREA E | 21 | IE_WINDD | -2 | 1.0519 | -6.55 | 1.1 | 0.9 | 1.1 | 0.9
13473 | CORKERMO | 1 | 9 | NW | 1 | IE AREA A | 20 | IE_WINDC | -2 | 1.0396 | -6.12 | 1.1 | 0.9 | 1.1 | 0.9
13474 | KILLIN_HILL | 0 | 9 | NW | 1 | IE AREA A | 23 | IE_PV | -2 | 1.0461 | -6.95 | 1.1 | 0.9 | 1.1 | 0.9
13475 | LOUGHDER | 1 | 9 | NW | 1 | IE AREA A | 21 | IE_WINDD | -2 | 1.0074 | -5.94 | 1.1 | 0.9 | 1.1 | 0.9
13476 | MEENACHU | 0 | 9 | NW | 1 | IE AREA A | 21 | IE_WINDD | -2 | 1.0489 | -5.36 | 1.1 | 0.9 | 1.1 | 0.9
13477 | KILLYBEG | 0 | 9 | NW | 1 | IE AREA A | 21 | IE_WINDD | -2 | 1.0486 | -6.2 | 1.1 | 0.9 | 1.1 | 0.9
13479 | MEENADREEN | 1 | 9 | NW | 1 | IE AREA A | 20 | IE_WINDC | -2 | 1.0441 | -6.95 | 1.1 | 0.9 | 1.1 | 0.9
13484 | MEENACHULLAN | 38 | 9 | NW | 1 | IE AREA A | 21 | IE_WINDD | 1 | 1.0584 | -7.76 | 1.1 | 0.9 | 1.1 | 0.9
13494 | BINBANE | 38 | 9 | NW | 1 | IE AREA A | 3 | IE_RURAL | 1 | 1.0515 | -8.99 | 1.1 | 0.9 | 1.1 | 0.9
13501 | BARODA | 10 | 8 | KILDARE | 8 | IE AREA H1 | 6 | IE_IND | 1 | 1.0566 | -11.44 | 1.1 | 0.9 | 1.1 | 0.9
13601 | BALLYDINE | 10 | 5 | CAHIR NETW | 8 | IE AREA H1 | 6 | IE_IND | 1 | 1.0409 | -8.84 | 1.1 | 0.9 | 1.1 | 0.9
13602 | CURRAHEEN | 20 | 5 | CAHIR NETW | 8 | IE AREA H1 | 20 | IE_WINDC | 1 | 1.0046 | -8.95 | 1.1 | 0.9 | 1.1 | 0.9
13604 | BALLYDINE | 38 | 5 | CAHIR NETW | 8 | IE AREA H1 | 3 | IE_RURAL | 1 | 1.068 | -8.94 | 1.1 | 0.9 | 1.1 | 0.9
13611 | DOWLEY | 10 | 5 | CAHIR NETW | 8 | IE AREA H1 | 3 | IE_RURAL | 1 | 1.0119 | -8.94 | 1.1 | 0.9 | 1.1 | 0.9
13614 | CURRAHEEN | 38 | 5 | CAHIR NETW | 8 | IE AREA H1 | 20 | IE_WINDC | 1 | 1.0681 | -8.95 | 1.1 | 0.9 | 1.1 | 0.9
13802 | BARNAHELY | 20 | 3 | CORK KERRY | 5 | IE AREA E | 2 | IE_COMMUTING | 1 | 1.0544 | -5.57 | 1.1 | 0.9 | 1.1 | 0.9
13804 | BARNAHELY | 38 | 3 | CORK KERRY | 5 | IE AREA E | 2 | IE_COMMUTING | 1 | 1.0554 | -4.88 | 1.1 | 0.9 | 1.1 | 0.9
14001 | BELLACORICK | 10 | 9 | NW | 2 | IE AREA B | 21 | IE_WINDD | 1 | 0.9989 | -10.49 | 1.1 | 0.9 | 1.1 | 0.9
14002 | BELLACORICK | 20 | 9 | NW | 2 | IE AREA B | 3 | IE_RURAL | 1 | 1.0754 | -13.51 | 1.1 | 0.9 | 1.1 | 0.9
14004 | BELLACORICK | 38 | 9 | NW | 2 | IE AREA B | 3 | IE_RURAL | 1 | 1.0685 | -11.48 | 1.1 | 0.9 | 1.1 | 0.9
14006 | BUNNAHOW10 | 10 | 9 | NW | 2 | IE AREA B | 21 | IE_WINDD | 1 | 1.0035 | -9.56 | 1.1 | 0.9 | 1.1 | 0.9
14010 | BELLACORICK | 110 | 9 | NW | 2 | IE AREA B | 3 | IE_RURAL | 1 | 1.0497 | -11.56 | 1.1 | 0.9 | 1.1 | 0.9
14012 | AMETS | 20 | 9 | NW | 2 | IE AREA B | 26 | IE_OCEAN | 1 | 1.0723 | -11.16 | 1.1 | 0.9 | 1.1 | 0.9
14022 | BELMULLET | 20 | 9 | NW | 2 | IE AREA B | 26 | IE_OCEAN | 1 | 1.0722 | -11.16 | 1.1 | 0.9 | 1.1 | 0.9
14024 | BELLACORICK | 38 | 9 | NW | 2 | IE AREA B | 3 | IE_RURAL | 1 | 1.0697 | -11.36 | 1.1 | 0.9 | 1.1 | 0.9
14034 | BELMULLET | 38 | 9 | NW | 2 | IE AREA B | 3 | IE_RURAL | 1 | 1.072 | -11.16 | 1.1 | 0.9 | 1.1 | 0.9
14044 | BELLACORICK | 38 | 9 | NW | 2 | IE AREA B | 21 | IE_WINDD | 1 | 1.0698 | -11.36 | 1.1 | 0.9 | 1.1 | 0.9
14073 | BELLACORICK_ | 1 | 9 | NW | 2 | IE AREA B | 20 | IE_WINDC | -2 | 1.0731 | -12.87 | 1.1 | 0.9 | 1.1 | 0.9
14075 | AMETS | 10 | 9 | NW | 2 | IE AREA B | 26 | IE_OCEAN | -2 | 1.0723 | -11.16 | 1.1 | 0.9 | 1.1 | 0.9
14204 | BLACKROCK | 38 | 1 | DUBLIN 110 | 11 | IE AREA J | 1 | IE_URBAN | 1 | 1.0583 | -19.03 | 1.1 | 0.9 | 1.1 | 0.9
14401 | BANDON | 10 | 3 | CORK KERRY | 6 | IE AREA F | 2 | IE_COMMUTING | 1 | 1.0404 | -5.96 | 1.1 | 0.9 | 1.1 | 0.9
14402 | ENNISKEANE | 20 | 3 | CORK KERRY | 6 | IE AREA F | 21 | IE_WINDD | 1 | 1.0173 | -4.97 | 1.1 | 0.9 | 1.1 | 0.9
14404 | BANDON | 38 | 3 | CORK KERRY | 6 | IE AREA F | 2 | IE_COMMUTING | 1 | 1.0727 | -7.69 | 1.1 | 0.9 | 1.1 | 0.9
14405 | BANDON | 38 | 3 | CORK KERRY | 6 | IE AREA F | 6 | IE_IND | 1 | 1.0727 | -7.69 | 1.1 | 0.9 | 1.1 | 0.9
14411 | GP WOOD | 11 | 3 | CORK KERRY | 6 | IE AREA F | 15 | IE_BIO_CHP | -2 | 1.0797 | -6.86 | 1.1 | 0.9 | 1.1 | 0.9
14412 | KILVINAN PH1 | 20 | 3 | CORK KERRY | 6 | IE AREA F | 21 | IE_WINDD | 1 | 1.0253 | -3.33 | 1.1 | 0.9 | 1.1 | 0.9
14414 | ENNISKEANE | 38 | 3 | CORK KERRY | 6 | IE AREA F | 21 | IE_WINDD | 1 | 1.0835 | -6.75 | 1.1 | 0.9 | 1.1 | 0.9
14424 | GP WOOD | 38 | 3 | CORK KERRY | 6 | IE AREA F | 15 | IE_BIO_CHP | 1 | 1.0786 | -6.72 | 1.1 | 0.9 | 1.1 | 0.9
14461 | BAN_CAP | 110 | 3 | CORK KERRY | 6 | IE AREA F | 25 | IE_REACT_COM | 1 | 1.0483 | -4.5 | 1.1 | 0.9 | 1.1 | 0.9
14471 | KILVINAN | 1 | 3 | CORK KERRY | 6 | IE AREA F | 21 | IE_WINDD | -2 | 1.0191 | -1.99 | 1.1 | 0.9 | 1.1 | 0.9
14472 | KILVINAN_GEN | 1 | 3 | CORK KERRY | 6 | IE AREA F | 21 | IE_WINDD | -2 | 1.0211 | -2.38 | 1.1 | 0.9 | 1.1 | 0.9
14502 | CLOGHRAN | 20 | 1 | DUBLIN 110 | 11 | IE AREA J | 7 | IE_DATA | 1 | 1.0541 | -13.76 | 1.1 | 0.9 | 1.1 | 0.9
14602 | BARRANAF | 20 | 5 | CAHIR NETW | 8 | IE AREA H1 | 20 | IE_WINDC | 1 | 1.1699 | -4.64 | 1.1 | 0.9 | 1.1 | 0.9
14604 | BARRYMORE | 38 | 5 | CAHIR NETW | 8 | IE AREA H1 | 2 | IE_COMMUTING | 1 | 1.0797 | -7.92 | 1.1 | 0.9 | 1.1 | 0.9
14605 | BARRYMOR | 38 | 5 | CAHIR NETW | 8 | IE AREA H1 | 15 | IE_BIO_CHP | -2 | 1.0797 | -7.92 | 1.1 | 0.9 | 1.1 | 0.9
14614 | BARRANAF | 38 | 5 | CAHIR NETW | 8 | IE AREA H1 | 20 | IE_WINDC | 1 | 1.0823 | -5.76 | 1.1 | 0.9 | 1.1 | 0.9
14619 | BARRYM T | 110 | 5 | CAHIR NETW | 8 | IE AREA H1 | 2 | IE_COMMUTING | 1 | 1.0533 | -4.9 | 1.1 | 0.9 | 1.1 | 0.9
14721 | BELCAMP | 10 | 1 | DUBLIN 110 | 11 | IE AREA J | 7 | IE_DATA | 1 | 1.0753 | -7.76 | 1.1 | 0.9 | 1.1 | 0.9
14802 | BEALLOUGH | 20 | 5 | CAHIR NETW | 12 | IE AREA K | 21 | IE_WINDD | 1 | 1.0431 | -11.31 | 1.1 | 0.9 | 1.1 | 0.9
14804 | BUTLERSTOWN | 38 | 5 | CAHIR NETW | 12 | IE AREA K | 3 | IE_RURAL | 1 | 1.0453 | -11.96 | 1.1 | 0.9 | 1.1 | 0.9
14871 | BEALLOUG | 0 | 5 | CAHIR NETW | 12 | IE AREA K | 21 | IE_WINDD | -2 | 1.0425 | -10.99 | 1.1 | 0.9 | 1.1 | 0.9
15001 | BRINNY | 10 | 3 | CORK KERRY | 6 | IE AREA F | 6 | IE_IND | 1 | 1.0431 | -5.58 | 1.1 | 0.9 | 1.1 | 0.9
15010 | BRINNY | 110 | 3 | CORK KERRY | 6 | IE AREA F | 6 | IE_IND | 1 | 1.0482 | -4.51 | 1.1 | 0.9 | 1.1 | 0.9
15102 | CLOGHBOOLA | 20 | 7 | LIMERICK | 5 | IE AREA E | 17 | IE_WINDT | 1 | 1.0654 | 3.95 | 1.1 | 0.9 | 1.1 | 0.9
15103 | CLOGHBOOLA | 33 | 7 | LIMERICK | 5 | IE AREA E | 17 | IE_WINDT | 1 | 1.0503 | 3.18 | 1.1 | 0.9 | 1.1 | 0.9
15112 | GLANRUDDERY | 20 | 7 | LIMERICK | 5 | IE AREA E | 19 | IE_WINDB | -2 | 1.0666 | 4.04 | 1.1 | 0.9 | 1.1 | 0.9
15122 | DROMADABEG | 20 | 7 | LIMERICK | 5 | IE AREA E | 19 | IE_WINDB | 1 | 1.0664 | 4.04 | 1.1 | 0.9 | 1.1 | 0.9
15132 | CLOGHANALESK | 20 | 7 | LIMERICK | 5 | IE AREA E | 19 | IE_WINDB | 1 | 1.0728 | 4.56 | 1.1 | 0.9 | 1.1 | 0.9
15142 | GLANRUDDERY | 20 | 7 | LIMERICK | 5 | IE AREA E | 19 | IE_WINDB | 1 | 1.0672 | 4.1 | 1.1 | 0.9 | 1.1 | 0.9
15162 | GLANTAUNYALK | 20 | 7 | LIMERICK | 5 | IE AREA E | 21 | IE_WINDD | 1 | 1.0654 | 3.95 | 1.1 | 0.9 | 1.1 | 0.9
15171 | CLOGHBOOLA | 1 | 7 | LIMERICK | 5 | IE AREA E | 17 | IE_WINDT | -2 | 1.0274 | 4.36 | 1.1 | 0.9 | 1.1 | 0.9
15172 | CLOGHANALESK | 1 | 7 | LIMERICK | 5 | IE AREA E | 19 | IE_WINDB | -2 | 1.0706 | 5.92 | 1.1 | 0.9 | 1.1 | 0.9
15173 | DROMADDA_BEG | 1 | 7 | LIMERICK | 5 | IE AREA E | 19 | IE_WINDB | 1 | 1.0664 | 4.04 | 1.1 | 0.9 | 1.1 | 0.9
15174 | GLANRUDDERY | 1 | 7 | LIMERICK | 5 | IE AREA E | 19 | IE_WINDB | -2 | 1.0655 | 5.2 | 1.1 | 0.9 | 1.1 | 0.9
15202 | CLONEE | 20 | 2 | DUBLIN 220 | 11 | IE AREA J | 7 | IE_DATA | 1 | 1.0519 | -11.46 | 1.1 | 0.9 | 1.1 | 0.9
15402 | BANOGE | 20 | 6 | SE | 9 | IE AREA H2 | 3 | IE_RURAL | 1 | 1.0593 | -14.45 | 1.1 | 0.9 | 1.1 | 0.9
15502 | BOGGERAGH | 20 | 3 | CORK KERRY | 5 | IE AREA E | 17 | IE_WINDT | 1 | 1.0122 | 1.2 | 1.1 | 0.9 | 1.1 | 0.9
15504 | BOGGERAGH | 38 | 3 | CORK KERRY | 5 | IE AREA E | 19 | IE_WINDB | 1 | 1.0691 | 1.35 | 1.1 | 0.9 | 1.1 | 0.9
15512 | BOGGERAG PH2 | 20 | 3 | CORK KERRY | 5 | IE AREA E | 17 | IE_WINDT | 1 | 1.0122 | 1.2 | 1.1 | 0.9 | 1.1 | 0.9
15514 | ESK | 38 | 3 | CORK KERRY | 5 | IE AREA E | 19 | IE_WINDB | 1 | 1.0691 | 1.35 | 1.1 | 0.9 | 1.1 | 0.9
15522 | ESK 20 | 20 | 3 | CORK KERRY | 5 | IE AREA E | 17 | IE_WINDT | 1 | 1.0691 | 1.35 | 1.1 | 0.9 | 1.1 | 0.9
15524 | KILVOY | 38 | 3 | CORK KERRY | 5 | IE AREA E | 19 | IE_WINDB | 1 | 1.0712 | 1.87 | 1.1 | 0.9 | 1.1 | 0.9
15532 | KILLAVOY 20 | 20 | 3 | CORK KERRY | 5 | IE AREA E | 19 | IE_WINDB | 1 | 1.0687 | 3.23 | 1.1 | 0.9 | 1.1 | 0.9
15534 | CARRIGCANNON | 38 | 3 | CORK KERRY | 5 | IE AREA E | 19 | IE_WINDB | 1 | 1.07 | 1.52 | 1.1 | 0.9 | 1.1 | 0.9
15542 | CARRIGCANNON | 20 | 3 | CORK KERRY | 5 | IE AREA E | 19 | IE_WINDB | 1 | 1.0678 | 2.73 | 1.1 | 0.9 | 1.1 | 0.9
15552 | BOGGERAGH2 | 20 | 3 | CORK KERRY | 5 | IE AREA E | 17 | IE_WINDT | 1 | 1.019 | 0.94 | 1.1 | 0.9 | 1.1 | 0.9
15572 | KILLAVOY | 1 | 3 | CORK KERRY | 5 | IE AREA E | 19 | IE_WINDB | -2 | 1.0675 | 4.64 | 1.1 | 0.9 | 1.1 | 0.9
15573 | CARRIGCA | 0 | 3 | CORK KERRY | 5 | IE AREA E | 19 | IE_WINDB | -2 | 1.0681 | 3.45 | 1.1 | 0.9 | 1.1 | 0.9
15574 | BOGGERAG | 1 | 3 | CORK KERRY | 5 | IE AREA E | 17 | IE_WINDT | 2 | 0.9947 | 2.86 | 1.1 | 0.9 | 1.1 | 0.9
15801 | CABRA | 10 | 1 | DUBLIN 110 | 11 | IE AREA J | 1 | IE_URBAN | 1 | 1.0598 | -12.94 | 1.1 | 0.9 | 1.1 | 0.9
16011 | CLASHAVOON | 110 | 3 | CORK KERRY | 5 | IE AREA E | 3 | IE_RURAL | 1 | 1.0555 | -1.63 | 1.1 | 0.9 | 1.1 | 0.9
16021 | CLASH | 10 | 3 | CORK KERRY | 5 | IE AREA E | 3 | IE_RURAL | 1 | 1.0568 | -1.4 | 1.1 | 0.9 | 1.1 | 0.9
16022 | CLASHAVO | 10 | 3 | CORK KERRY | 5 | IE AREA E | 3 | IE_RURAL | 1 | 1.0568 | -1.4 | 1.1 | 0.9 | 1.1 | 0.9
16110 | CLONKEEN | 110 | 7 | LIMERICK | 5 | IE AREA E | 3 | IE_RURAL | 1 | 1.0554 | 1.75 | 1.1 | 0.9 | 1.1 | 0.9
16202 | COOLROE | 20 | 3 | CORK KERRY | 5 | IE AREA E | 2 | IE_COMMUTING | 1 | 1.0526 | -5 | 1.1 | 0.9 | 1.1 | 0.9
16302 | CORDERRY | 20 | 9 | NW | 1 | IE AREA A | 3 | IE_RURAL | 1 | 1.0701 | -6.97 | 1.1 | 0.9 | 1.1 | 0.9
16312 | CORDERRY | 20 | 9 | NW | 1 | IE AREA A | 3 | IE_RURAL | 1 | 1.0557 | -6.51 | 1.1 | 0.9 | 1.1 | 0.9
16371 | CARANNE_HILL | 1 | 9 | NW | 1 | IE AREA A | 19 | IE_WINDB | -2 | 1.067 | -6.24 | 1.1 | 0.9 | 1.1 | 0.9
16372 | BLACK_BANKS_ | 1 | 9 | NW | 1 | IE AREA A | 19 | IE_WINDB | -2 | 1.067 | -6.24 | 1.1 | 0.9 | 1.1 | 0.9
16373 | BLACK_BANKS_ | 1 | 9 | NW | 1 | IE AREA A | 19 | IE_WINDB | -2 | 1.0676 | -6.25 | 1.1 | 0.9 | 1.1 | 0.9
16374 | ALTAGOWLAN | 1 | 9 | NW | 1 | IE AREA A | 19 | IE_WINDB | -2 | 1.0544 | -5.63 | 1.1 | 0.9 | 1.1 | 0.9
16375 | MONEENATIEVE | 1 | 9 | NW | 1 | IE AREA A | 19 | IE_WINDB | -2 | 1.0521 | -5.68 | 1.1 | 0.9 | 1.1 | 0.9
16376 | GEEVAGH | 1 | 9 | NW | 1 | IE AREA A | 19 | IE_WINDB | -2 | 1.0663 | -6.13 | 1.1 | 0.9 | 1.1 | 0.9
16377 | TULLYNAMOYLA | 0 | 9 | NW | 1 | IE AREA A | 19 | IE_WINDB | -2 | 1.056 | -5.67 | 1.1 | 0.9 | 1.1 | 0.9
16378 | CARANNE_HILL | 1 | 9 | NW | 1 | IE AREA A | 19 | IE_WINDB | 1 | 1.0701 | -6.97 | 1.1 | 0.9 | 1.1 | 0.9
16379 | MONEENATIEVE | 1 | 9 | NW | 1 | IE AREA A | 19 | IE_WINDB | -2 | 1.0702 | -6.88 | 1.1 | 0.9 | 1.1 | 0.9
16382 | TULLYNAMOYLA | 0 | 9 | NW | 1 | IE AREA A | 19 | IE_WINDB | -2 | 1.0594 | -6.46 | 1.1 | 0.9 | 1.1 | 0.9
16384 | TULLYNAMOYLA | 20 | 9 | NW | 1 | IE AREA A | 19 | IE_WINDB | 1 | 1.0598 | -6.2 | 1.1 | 0.9 | 1.1 | 0.9
16392 | TULLYNAMOYLA | 0 | 9 | NW | 1 | IE AREA A | 19 | IE_WINDB | -2 | 1.0609 | -6.27 | 1.1 | 0.9 | 1.1 | 0.9
16394 | TULLYNAMOYLA | 20 | 9 | NW | 1 | IE AREA A | 19 | IE_WINDB | 1 | 1.061 | -6.1 | 1.1 | 0.9 | 1.1 | 0.9
16411 | CASHLA | 110 | 9 | NW | 2 | IE AREA B | 2 | IE_COMMUTING | 1 | 1.0622 | -7.03 | 1.1 | 0.9 | 1.1 | 0.9
16421 | CASH | 10 | 9 | NW | 2 | IE AREA B | 2 | IE_COMMUTING | 1 | 1.0635 | -6.7 | 1.1 | 0.9 | 1.1 | 0.9
16422 | CASHLA | 10 | 9 | NW | 2 | IE AREA B | 2 | IE_COMMUTING | 1 | 1.0635 | -6.7 | 1.1 | 0.9 | 1.1 | 0.9
16424 | CASH | 10 | 9 | NW | 2 | IE AREA B | 2 | IE_COMMUTING | 1 | 1.0628 | -6.87 | 1.1 | 0.9 | 1.1 | 0.9
16461 | CASH_CAP | 110 | 9 | NW | 2 | IE AREA B | 25 | IE_REACT_COM | 1 | 1.0622 | -7.03 | 1.1 | 0.9 | 1.1 | 0.9
16462 | CASH-CAP | 110 | 9 | NW | 2 | IE AREA B | 25 | IE_REACT_COM | 1 | 1.0622 | -7.03 | 1.1 | 0.9 | 1.1 | 0.9
16502 | CLAHANE | 20 | 7 | LIMERICK | 5 | IE AREA E | 17 | IE_WINDT | 1 | 1.0125 | 1.08 | 1.1 | 0.9 | 1.1 | 0.9
16571 | CLAHANE | 0 | 7 | LIMERICK | 5 | IE AREA E | 17 | IE_WINDT | 2 | 1.0088 | 1.94 | 1.1 | 0.9 | 1.1 | 0.9
16601 | KILTIMAGH | 10 | 9 | NW | 2 | IE AREA B | 21 | IE_WINDD | 1 | 1.0732 | -12.88 | 1.1 | 0.9 | 1.1 | 0.9
16602 | CUILLALEA | 20 | 9 | NW | 2 | IE AREA B | 21 | IE_WINDD | 1 | 1.0165 | -12.03 | 1.1 | 0.9 | 1.1 | 0.9
16604 | CASTLEBAR | 38 | 9 | NW | 2 | IE AREA B | 3 | IE_RURAL | 1 | 1.0777 | -14 | 1.1 | 0.9 | 1.1 | 0.9
16612 | RAHEEN BAR1 | 20 | 9 | NW | 2 | IE AREA B | 20 | IE_WINDC | 1 | 1.0718 | -12.8 | 1.1 | 0.9 | 1.1 | 0.9
16614 | RAHEEN BAR2 | 20 | 9 | NW | 2 | IE AREA B | 20 | IE_WINDC | 1 | 1.0711 | -12.31 | 1.1 | 0.9 | 1.1 | 0.9
16618 | CBAR SVC | 18 | 9 | NW | 2 | IE AREA B | 25 | IE_REACT_COM | 1 | 1.0497 | -11.72 | 1.1 | 0.9 | 1.1 | 0.9
16622 | LENANAVEA 1 | 20 | 9 | NW | 2 | IE AREA B | 20 | IE_WINDC | 1 | 1.0777 | -14 | 1.1 | 0.9 | 1.1 | 0.9
16632 | WINDSOR - LE | 20 | 9 | NW | 2 | IE AREA B | 21 | IE_WINDD | 1 | 1.0171 | -13.43 | 1.1 | 0.9 | 1.1 | 0.9
16661 | CBAR_CAP | 110 | 9 | NW | 2 | IE AREA B | 25 | IE_REACT_COM | 1 | 1.05 | -11.72 | 1.1 | 0.9 | 1.1 | 0.9
16662 | CBAR_SVC | 110 | 9 | NW | 2 | IE AREA B | 25 | IE_REACT_COM | 1 | 1.0497 | -11.72 | 1.1 | 0.9 | 1.1 | 0.9
16670 | LENENEVEA_BU | 0 | 9 | NW | 2 | IE AREA B | 21 | IE_WINDD | -2 | 1.0147 | -12.5 | 1.1 | 0.9 | 1.1 | 0.9
16671 | CUILLALEA1 | 1 | 9 | NW | 2 | IE AREA B | 21 | IE_WINDD | -2 | 1.0138 | -11.23 | 1.1 | 0.9 | 1.1 | 0.9
16672 | CUILLALEA2 | 1 | 9 | NW | 2 | IE AREA B | 21 | IE_WINDD | -2 | 1.0133 | -11.28 | 1.1 | 0.9 | 1.1 | 0.9
16674 | RAHEEN_BAR_1 | 1 | 9 | NW | 2 | IE AREA B | 20 | IE_WINDC | -2 | 1.0686 | -11.59 | 1.1 | 0.9 | 1.1 | 0.9
16675 | RAHEEN_BAR_2 | 0 | 9 | NW | 2 | IE AREA B | 20 | IE_WINDC | -2 | 1.0696 | -11.98 | 1.1 | 0.9 | 1.1 | 0.9
16677 | LENENEVA_1 | 1 | 9 | NW | 2 | IE AREA B | 20 | IE_WINDC | 1 | 1.0777 | -14 | 1.1 | 0.9 | 1.1 | 0.9
16678 | LENANAVEA2 | 0 | 9 | NW | 2 | IE AREA B | 21 | IE_WINDD | 1 | 1.0171 | -13.43 | 1.1 | 0.9 | 1.1 | 0.9
16873 | CDRDG3 | 10 | 3 | CORK KERRY | 5 | IE AREA E | 13 | IE_HYDRO | -2 | 0.9975 | 1.25 | 1.1 | 0.9 | 1.1 | 0.9
16901 | CENTRAL PARK | 10 | 1 | DUBLIN 110 | 11 | IE AREA J | 1 | IE_URBAN | 1 | 1.0479 | -14.01 | 1.1 | 0.9 | 1.1 | 0.9
17004 | CATH FALL | 38 | 9 | NW | 1 | IE AREA A | 3 | IE_RURAL | 1 | 1.0648 | -10.63 | 1.1 | 0.9 | 1.1 | 0.9
17010 | CATH FALL | 110 | 9 | NW | 1 | IE AREA A | 3 | IE_RURAL | 1 | 1.05 | -8.09 | 1.1 | 0.9 | 1.1 | 0.9
17012 | ANARGET 20 A | 20 | 9 | NW | 1 | IE AREA A | 20 | IE_WINDC | 1 | 1.0487 | -8.24 | 1.1 | 0.9 | 1.1 | 0.9
17032 | ANARGET 20 B | 20 | 9 | NW | 1 | IE AREA A | 20 | IE_WINDC | 1 | 1.0506 | -8.79 | 1.1 | 0.9 | 1.1 | 0.9
17044 | ANARGET | 38 | 9 | NW | 1 | IE AREA A | 20 | IE_WINDC | 1 | 1.0515 | -8.99 | 1.1 | 0.9 | 1.1 | 0.9
17061 | CATH_CAP | 110 | 9 | NW | 1 | IE AREA A | 25 | IE_REACT_COM | 1 | 1.0502 | -8.09 | 1.1 | 0.9 | 1.1 | 0.9
17073 | CATHG3 | 10 | 9 | NW | 1 | IE AREA A | 13 | IE_HYDRO | 2 | 0.9989 | -4.08 | 1.1 | 0.9 | 1.1 | 0.9
17074 | CATHG4 | 10 | 9 | NW | 1 | IE AREA A | 13 | IE_HYDRO | 2 | 0.9985 | -3.89 | 1.1 | 0.9 | 1.1 | 0.9
17075 | ANARGET | 1 | 9 | NW | 1 | IE AREA A | 20 | IE_WINDC | -2 | 1.046 | -7.46 | 1.1 | 0.9 | 1.1 | 0.9
17077 | ANARGET | 0 | 9 | NW | 1 | IE AREA A | 20 | IE_WINDC | -2 | 1.0505 | -8.78 | 1.1 | 0.9 | 1.1 | 0.9
17204 | CAHIR | 38 | 5 | CAHIR NETW | 8 | IE AREA H1 | 3 | IE_RURAL | 1 | 1.0702 | -8.5 | 1.1 | 0.9 | 1.1 | 0.9
17205 | CAHIR | 38 | 5 | CAHIR NETW | 8 | IE AREA H1 | 22 | IE_WINDE | -2 | 1.0702 | -8.5 | 1.1 | 0.9 | 1.1 | 0.9
17261 | CAHR_CAP | 110 | 5 | CAHIR NETW | 8 | IE AREA H1 | 25 | IE_REACT_COM | 1 | 1.0582 | -6.43 | 1.1 | 0.9 | 1.1 | 0.9
17302 | CROMCASTLE | 20 | 1 | DUBLIN 110 | 11 | IE AREA J | 1 | IE_URBAN | 1 | 1.0574 | -12.3 | 1.1 | 0.9 | 1.1 | 0.9
17404 | CARRICKMINES | 38 | 2 | DUBLIN 220 | 11 | IE AREA J | 2 | IE_COMMUTING | 1 | 1.0505 | -16.68 | 1.1 | 0.9 | 1.1 | 0.9
17411 | CKM_COUNTRY | 110 | 2 | DUBLIN 220 | 11 | IE AREA J | 3 | IE_RURAL | 1 | 1.0462 | -11.5 | 1.1 | 0.9 | 1.1 | 0.9
17421 | CMIN1 | 10 | 2 | DUBLIN 220 | 11 | IE AREA J | 30 | NI_COMMUTING | 1 | 1.0578 | -10.32 | 1.1 | 0.9 | 1.1 | 0.9
17422 | CMIN2 | 10 | 2 | DUBLIN 220 | 11 | IE AREA J | 30 | NI_COMMUTING | 1 | 1.0578 | -10.32 | 1.1 | 0.9 | 1.1 | 0.9
17423 | CMIN3 | 10 | 2 | DUBLIN 220 | 11 | IE AREA J | 30 | NI_COMMUTING | 1 | 1.0505 | -10.96 | 1.1 | 0.9 | 1.1 | 0.9
17431 | CKMN_PST | 220 | 2 | DUBLIN 220 | 11 | IE AREA J | 1 | IE_URBAN | 1 | 1.0711 | -10.16 | 1.1 | 0.9 | 1.1 | 0.9
17462 | CKM_SR | 220 | 2 | DUBLIN 220 | 11 | IE AREA J | 3 | IE_RURAL | 1 | 1.0652 | -8.65 | 1.1 | 0.9 | 1.1 | 0.9
17671 | CLIFG1 | 10 | 9 | NW | 1 | IE AREA A | 13 | IE_HYDRO | 2 | 0.9887 | -3.99 | 1.1 | 0.9 | 1.1 | 0.9
17672 | CLIFG2 | 10 | 9 | NW | 1 | IE AREA A | 13 | IE_HYDRO | 2 | 0.9887 | -3.99 | 1.1 | 0.9 | 1.1 | 0.9
17802 | CASTLEFARM | 20 | 7 | LIMERICK | 5 | IE AREA E | 6 | IE_IND | 1 | 1.0562 | -2.48 | 1.1 | 0.9 | 1.1 | 0.9
17810 | CASTLEFARM | 110 | 7 | LIMERICK | 5 | IE AREA E | 6 | IE_IND | 1 | 1.0495 | 0.93 | 1.1 | 0.9 | 1.1 | 0.9
17901 | BRACKLONE | 10 | 6 | SE | 11 | IE AREA J | 2 | IE_COMMUTING | 1 | 1.0462 | -12.47 | 1.1 | 0.9 | 1.1 | 0.9
18001 | COOKSTOWN | 10 | 1 | DUBLIN 110 | 11 | IE AREA J | 2 | IE_COMMUTING | 1 | 1.0379 | -12.82 | 1.1 | 0.9 | 1.1 | 0.9
18004 | COOKSTOWN | 38 | 1 | DUBLIN 110 | 11 | IE AREA J | 2 | IE_COMMUTING | 1 | 1.0742 | -22.65 | 1.1 | 0.9 | 1.1 | 0.9
18010 | COOKSTOWN A | 110 | 1 | DUBLIN 110 | 11 | IE AREA J | 2 | IE_COMMUTING | 1 | 1.0106 | -16.79 | 1.1 | 0.9 | 1.1 | 0.9
18202 | CLOON2 | 20 | 7 | LIMERICK | 8 | IE AREA H1 | 21 | IE_WINDD | 1 | 1.002 | -10.76 | 1.1 | 0.9 | 1.1 | 0.9
18204 | CLOON | 38 | 9 | NW | 2 | IE AREA B | 2 | IE_COMMUTING | 1 | 1.0622 | -11.86 | 1.1 | 0.9 | 1.1 | 0.9
18271 | CLOONLUSK | 1 | 7 | LIMERICK | 2 | IE AREA B | 21 | IE_WINDD | -2 | 0.9986 | -9.94 | 1.1 | 0.9 | 1.1 | 0.9
18302 | SCREEB | 20 | 9 | NW | 2 | IE AREA B | 20 | IE_WINDC | 1 | 1.0013 | -14.75 | 1.1 | 0.9 | 1.1 | 0.9
18303 | SCREEB | 1 | 9 | NW | 2 | IE AREA B | 20 | IE_WINDC | 1 | 1.0013 | -14.75 | 1.1 | 0.9 | 1.1 | 0.9
18304 | SCREEB | 38 | 9 | NW | 2 | IE AREA B | 3 | IE_RURAL | 1 | 1.0756 | -14.75 | 1.1 | 0.9 | 1.1 | 0.9
18312 | CLIFDEN | 20 | 9 | NW | 2 | IE AREA B | 17 | IE_WINDT | 1 | 1.0751 | -13.85 | 1.1 | 0.9 | 1.1 | 0.9
18322 | ROSSAVEEL | 20 | 9 | NW | 1 | IE AREA A | 20 | IE_WINDC | 1 | 1.0756 | -13.81 | 1.1 | 0.9 | 1.1 | 0.9
18372 | ROSSAVEEL | 1 | 9 | NW | 2 | IE AREA B | 17 | IE_WINDT | -2 | 1.0735 | -13.26 | 1.1 | 0.9 | 1.1 | 0.9
18402 | CRANE | 20 | 6 | SE | 9 | IE AREA H2 | 3 | IE_RURAL | 1 | 1.0528 | -16.11 | 1.1 | 0.9 | 1.1 | 0.9
18404 | CRANE | 38 | 6 | SE | 9 | IE AREA H2 | 3 | IE_RURAL | 1 | 1.0586 | -7.05 | 1.1 | 0.9 | 1.1 | 0.9
18405 | CRANE | 20 | 6 | SE | 9 | IE AREA H2 | 23 | IE_PV | 1 | 1.0082 | -7.05 | 1.1 | 0.9 | 1.1 | 0.9
18412 | CRANE | 20 | 7 | LIMERICK | 9 | IE AREA H2 | 3 | IE_RURAL | 1 | 1.0108 | -5.87 | 1.1 | 0.9 | 1.1 | 0.9
18471 | GREENOGE | 1 | 6 | SE | 9 | IE AREA H2 | 21 | IE_WINDD | -2 | 1.008 | -5.06 | 1.1 | 0.9 | 1.1 | 0.9
18472 | KILBRANISH_F | 1 | 7 | LIMERICK | 9 | IE AREA H2 | 21 | IE_WINDD | -2 | 1.0093 | -4.98 | 1.1 | 0.9 | 1.1 | 0.9
18501 | CHERRYWOOD | 10 | 2 | DUBLIN 220 | 11 | IE AREA J | 6 | IE_IND | 1 | 1.0543 | -10.78 | 1.1 | 0.9 | 1.1 | 0.9
18504 | CHERRYWOOD | 38 | 2 | DUBLIN 220 | 11 | IE AREA J | 6 | IE_IND | 1 | 1.0633 | -12.66 | 1.1 | 0.9 | 1.1 | 0.9
18601 | BOYLE | 10 | 9 | NW | 3 | IE AREA C | 21 | IE_WINDD | 1 | 1.0154 | -13.12 | 1.1 | 0.9 | 1.1 | 0.9
18604 | CARRICK ON S | 38 | 9 | NW | 3 | IE AREA C | 3 | IE_RURAL | 1 | 1.068 | -13.11 | 1.1 | 0.9 | 1.1 | 0.9
18605 | CARRICK | 20 | 9 | NW | 3 | IE AREA C | 23 | IE_PV | 1 | 1.068 | -13.11 | 1.1 | 0.9 | 1.1 | 0.9
18614 | BOYLE | 38 | 9 | NW | 3 | IE AREA C | 21 | IE_WINDD | 1 | 1.0683 | -13.12 | 1.1 | 0.9 | 1.1 | 0.9
18701 | COLLEGE PARK | 10 | 2 | DUBLIN 220 | 11 | IE AREA J | 1 | IE_URBAN | 1 | 1.0473 | -13.65 | 1.1 | 0.9 | 1.1 | 0.9
18802 | CHARLEVILLE | 20 | 3 | CORK KERRY | 5 | IE AREA E | 2 | IE_COMMUTING | 1 | 1.0629 | -5.32 | 1.1 | 0.9 | 1.1 | 0.9
18804 | CHARLEVILLE | 38 | 3 | CORK KERRY | 5 | IE AREA E | 2 | IE_COMMUTING | 1 | 1.063 | -6.59 | 1.1 | 0.9 | 1.1 | 0.9
18812 | MILFORD | 20 | 3 | CORK KERRY | 5 | IE AREA E | 3 | IE_RURAL | 1 | 1.0604 | -4.75 | 1.1 | 0.9 | 1.1 | 0.9
18814 | CHARLEVILLE | 38 | 3 | CORK KERRY | 5 | IE AREA E | 2 | IE_COMMUTING | 1 | 1.0609 | -1.81 | 1.1 | 0.9 | 1.1 | 0.9
18824 | CHARLEVILLE | 38 | 3 | CORK KERRY | 5 | IE AREA E | 2 | IE_COMMUTING | 1 | 1.0639 | -1.13 | 1.1 | 0.9 | 1.1 | 0.9
18832 | KILMEEDY | 20 | 3 | CORK KERRY | 5 | IE AREA E | 21 | IE_WINDD | 1 | 1.0649 | -4.05 | 1.1 | 0.9 | 1.1 | 0.9
18834 | MILFORD | 38 | 3 | CORK KERRY | 5 | IE AREA E | 3 | IE_RURAL | 1 | 1.0658 | -6.1 | 1.1 | 0.9 | 1.1 | 0.9
19002 | TULLOW | 20 | 6 | SE | 9 | IE AREA H2 | 21 | IE_WINDD | 1 | 1.0023 | -11.93 | 1.1 | 0.9 | 1.1 | 0.9
19004 | CARLOW | 38 | 6 | SE | 9 | IE AREA H2 | 3 | IE_RURAL | 1 | 1.0699 | -13.46 | 1.1 | 0.9 | 1.1 | 0.9
19012 | BALLYSHO 20 | 20 | 6 | SE | 9 | IE AREA H2 | 21 | IE_WINDD | 1 | 1.0083 | -11.29 | 1.1 | 0.9 | 1.1 | 0.9
19014 | TULLOW | 38 | 6 | SE | 9 | IE AREA H2 | 21 | IE_WINDD | 1 | 1.0767 | -12.96 | 1.1 | 0.9 | 1.1 | 0.9
19071 | CRONELEA UPP | 20 | 6 | SE | 9 | IE AREA H2 | 21 | IE_WINDD | 1 | 1.0159 | -12.29 | 1.1 | 0.9 | 1.1 | 0.9
19072 | CRONELEA | 20 | 6 | SE | 9 | IE AREA H2 | 21 | IE_WINDD | 1 | 1.0083 | -11.29 | 1.1 | 0.9 | 1.1 | 0.9
19073 | GORTAHILE | 20 | 6 | SE | 9 | IE AREA H2 | 10 | IE_OIL | 1 | 1.0598 | -11.54 | 1.1 | 0.9 | 1.1 | 0.9
19081 | CRONELEA | 1 | 6 | SE | 9 | IE AREA H2 | 21 | IE_WINDD | -2 | 1.0132 | -11.49 | 1.1 | 0.9 | 1.1 | 0.9
19082 | CRONELEA | 1 | 6 | SE | 9 | IE AREA H2 | 21 | IE_WINDD | -2 | 1.0125 | -11.49 | 1.1 | 0.9 | 1.1 | 0.9
19083 | CRONELEA | 0 | 6 | SE | 9 | IE AREA H2 | 21 | IE_WINDD | -2 | 1.0066 | -10.65 | 1.1 | 0.9 | 1.1 | 0.9
19084 | CRONELEA | 0 | 6 | SE | 9 | IE AREA H2 | 21 | IE_WINDD | -2 | 1.0058 | -10.35 | 1.1 | 0.9 | 1.1 | 0.9
19085 | GORTAHIL | 1 | 6 | SE | 9 | IE AREA H2 | 21 | IE_WINDD | -2 | 1.0576 | -10.68 | 1.1 | 0.9 | 1.1 | 0.9
19204 | COW_CROSS | 38 | 3 | CORK KERRY | 10 | IE AREA I | 2 | IE_COMMUTING | 1 | 1.055 | -6.33 | 1.1 | 0.9 | 1.1 | 0.9
19302 | CUNGHILL | 20 | 9 | NW | 2 | IE AREA B | 17 | IE_WINDT | 1 | 1.0252 | -7.91 | 1.1 | 0.9 | 1.1 | 0.9
19312 | CUNGHILL | 20 | 9 | NW | 2 | IE AREA B | 17 | IE_WINDT | 1 | 1.0494 | -6.02 | 1.1 | 0.9 | 1.1 | 0.9
19317 | CUNG_SCOM | 2 | 9 | NW | 2 | IE AREA B | 25 | IE_REACT_COM | 2 | 1.0045 | -6.16 | 1.1 | 0.9 | 1.1 | 0.9
19318 | CUNG_SCOM | 20 | 9 | NW | 2 | IE AREA B | 25 | IE_REACT_COM | 1 | 1.0199 | -6.24 | 1.1 | 0.9 | 1.1 | 0.9
19322 | CUNGHILL | 20 | 9 | NW | 2 | IE AREA B | 17 | IE_WINDT | 1 | 1.0199 | -6.24 | 1.1 | 0.9 | 1.1 | 0.9
19371 | KINGSMOUNTAI | 1 | 9 | NW | 2 | IE AREA B | 20 | IE_WINDC | -2 | 1.0498 | -5.24 | 1.1 | 0.9 | 1.1 | 0.9
19372 | KINGSMOUNTAI | 1 | 9 | NW | 2 | IE AREA B | 17 | IE_WINDT | -2 | 1.0111 | -5.43 | 1.1 | 0.9 | 1.1 | 0.9
19471 | CUSHALING | 11 | 8 | KILDARE | 11 | IE AREA J | 12 | IE_PEAT | 2 | 1.0136 | -2.9 | 1.1 | 0.9 | 1.1 | 0.9
19472 | EDENDERRY_PO | 12 | 8 | KILDARE | 11 | IE AREA J | 11 | IE_DISTIL | 2 | 1.0284 | -8.64 | 1.1 | 0.9 | 1.1 | 0.9
19473 | EDENDERRY_PO | 12 | 8 | KILDARE | 11 | IE AREA J | 11 | IE_DISTIL | 2 | 1.0271 | -8.64 | 1.1 | 0.9 | 1.1 | 0.9
19504 | CARROWBEG | 38 | 9 | NW | 2 | IE AREA B | 3 | IE_RURAL | 1 | 1.0711 | -16.08 | 1.1 | 0.9 | 1.1 | 0.9
19601 | CASTLEVIEW | 10 | 3 | CORK KERRY | 10 | IE AREA I | 2 | IE_COMMUTING | 1 | 1.0379 | -8 | 1.1 | 0.9 | 1.1 | 0.9
19602 | CASTLE | 10 | 3 | CORK KERRY | 10 | IE AREA I | 15 | IE_BIO_CHP | -2 | 1.0379 | -8 | 1.1 | 0.9 | 1.1 | 0.9
19702 | COOMAGEARLAH | 20 | 7 | LIMERICK | 5 | IE AREA E | 17 | IE_WINDT | 1 | 1.0573 | 3.7 | 1.1 | 0.9 | 1.1 | 0.9
19712 | COOMAGEARLAH | 20 | 7 | LIMERICK | 5 | IE AREA E | 17 | IE_WINDT | 1 | 1.0597 | 3.55 | 1.1 | 0.9 | 1.1 | 0.9
19771 | COOMAGEARLAH | 1 | 7 | LIMERICK | 5 | IE AREA E | 17 | IE_WINDT | -2 | 1.0421 | 5.13 | 1.1 | 0.9 | 1.1 | 0.9
19772 | COOMAGEARLAH | 1 | 7 | LIMERICK | 5 | IE AREA E | 17 | IE_WINDT | -2 | 1.0512 | 4.3 | 1.1 | 0.9 | 1.1 | 0.9
19773 | COOMAGE_PH3 | 1 | 7 | LIMERICK | 5 | IE AREA E | 17 | IE_WINDT | -2 | 1.0525 | 4.35 | 1.1 | 0.9 | 1.1 | 0.9
19902 | CASTLEDOCKRI | 20 | 6 | SE | 9 | IE AREA H2 | 17 | IE_WINDT | 1 | 1.0113 | -5.37 | 1.1 | 0.9 | 1.1 | 0.9
19971 | CASTLEDOCKRI | 0 | 6 | SE | 9 | IE AREA H2 | 17 | IE_WINDT | -2 | 1.0011 | -4.45 | 1.1 | 0.9 | 1.1 | 0.9
19972 | CASTLEDOCKRI | 0 | 6 | SE | 9 | IE AREA H2 | 17 | IE_WINDT | -2 | 1.0024 | -4.37 | 1.1 | 0.9 | 1.1 | 0.9
19973 | CASTLEDOCKRI | 0 | 6 | SE | 9 | IE AREA H2 | 17 | IE_WINDT | -2 | 1.0024 | -4.37 | 1.1 | 0.9 | 1.1 | 0.9
19974 | CASTLEDOCKRI | 0 | 6 | SE | 9 | IE AREA H2 | 17 | IE_WINDT | -2 | 1.0024 | -4.37 | 1.1 | 0.9 | 1.1 | 0.9
20021 | CULLENAGH | 10 | 5 | CAHIR NETW | 12 | IE AREA K | 3 | IE_RURAL | 1 | 1.0643 | -5.75 | 1.1 | 0.9 | 1.1 | 0.9
20201 | CITY WEST | 10 | 1 | DUBLIN 110 | 11 | IE AREA J | 2 | IE_COMMUTING | 1 | 1.029 | -16.65 | 1.1 | 0.9 | 1.1 | 0.9
20411 | CORDUFF | 110 | 2 | DUBLIN 220 | 11 | IE AREA J | 1 | IE_URBAN | 1 | 1.055 | -11.33 | 1.1 | 0.9 | 1.1 | 0.9
20421 | CORDUFF | 10 | 2 | DUBLIN 220 | 11 | IE AREA J | 1 | IE_URBAN | 1 | 1.0599 | -10.57 | 1.1 | 0.9 | 1.1 | 0.9
20422 | CORDUFF | 10 | 2 | DUBLIN 220 | 11 | IE AREA J | 1 | IE_URBAN | 1 | 1.06 | -10.57 | 1.1 | 0.9 | 1.1 | 0.9
20902 | SEECON | 33 | 9 | NW | 2 | IE AREA B | 17 | IE_WINDT | 1 | 1.0007 | -5.23 | 1.1 | 0.9 | 1.1 | 0.9
21002 | JENKINSTOWN | 20 | 10 | NE | 7 | IE AREA G | 3 | IE_RURAL | 1 | 1.0102 | -20.14 | 1.1 | 0.9 | 1.1 | 0.9
21004 | DUNDALK | 38 | 10 | NE | 7 | IE AREA G | 3 | IE_RURAL | 1 | 1.0833 | -20.1 | 1.1 | 0.9 | 1.1 | 0.9
21012 | DUNDALK | 20 | 10 | NE | 7 | IE AREA G | 22 | IE_WINDE | 1 | 1.0195 | -20.1 | 1.1 | 0.9 | 1.1 | 0.9
21014 | BUSH | 38 | 10 | NE | 7 | IE AREA G | 3 | IE_RURAL | 1 | 1.0838 | -20.12 | 1.1 | 0.9 | 1.1 | 0.9
21022 | JENKINSTOWN | 20 | 10 | NE | 7 | IE AREA G | 3 | IE_RURAL | 1 | 1.0099 | -20.13 | 1.1 | 0.9 | 1.1 | 0.9
21024 | JENKINSTOWN | 38 | 10 | NE | 7 | IE AREA G | 3 | IE_RURAL | 1 | 1.0838 | -20.12 | 1.1 | 0.9 | 1.1 | 0.9
21034 | CASTLEBLANEY | 38 | 10 | NE | 7 | IE AREA G | 3 | IE_RURAL | 1 | 1.0867 | -20.17 | 1.1 | 0.9 | 1.1 | 0.9
21071 | DUNDALK | 1 | 10 | NE | 7 | IE AREA G | 22 | IE_WINDE | -2 | 1.0812 | -19.68 | 1.1 | 0.9 | 1.1 | 0.9
21102 | UGOOL | 33 | 9 | NW | 2 | IE AREA B | 17 | IE_WINDT | 1 | 1.0093 | -5 | 1.1 | 0.9 | 1.1 | 0.9
21204 | DRUMLINE | 38 | 4 | CLARE | 4 | IE AREA D | 2 | IE_COMMUTING | 1 | 1.0592 | -7.82 | 1.1 | 0.9 | 1.1 | 0.9
21261 | DRU_CAP | 110 | 4 | CLARE | 4 | IE AREA D | 25 | IE_REACT_COM | 1 | 1.0554 | -4.8 | 1.1 | 0.9 | 1.1 | 0.9
21302 | DROMADA | 20 | 3 | CORK KERRY | 5 | IE AREA E | 17 | IE_WINDT | 1 | 1.0625 | 3.19 | 1.1 | 0.9 | 1.1 | 0.9
21371 | DROMADA | 1 | 3 | CORK KERRY | 5 | IE AREA E | 17 | IE_WINDT | -2 | 1.0536 | 3.96 | 1.1 | 0.9 | 1.1 | 0.9
21372 | DROMADA | 1 | 3 | CORK KERRY | 5 | IE AREA E | 17 | IE_WINDT | 1 | 1.0625 | 3.19 | 1.1 | 0.9 | 1.1 | 0.9
21402 | KNOCKNAGAPPA | 20 | 5 | CAHIR NETW | 12 | IE AREA K | 3 | IE_RURAL | 1 | 1.0101 | -11.05 | 1.1 | 0.9 | 1.1 | 0.9
21404 | DUNGARVAN | 38 | 5 | CAHIR NETW | 12 | IE AREA K | 3 | IE_RURAL | 1 | 1.0534 | -11.05 | 1.1 | 0.9 | 1.1 | 0.9
21412 | DUNGARVAN | 20 | 5 | CAHIR NETW | 12 | IE AREA K | 3 | IE_RURAL | 1 | 1.0144 | -10.65 | 1.1 | 0.9 | 1.1 | 0.9
21414 | DUNGARVAN | 38 | 5 | CAHIR NETW | 12 | IE AREA K | 3 | IE_RURAL | 1 | 1.0535 | -11.01 | 1.1 | 0.9 | 1.1 | 0.9
21422 | DUNGARVAN | 20 | 5 | CAHIR NETW | 12 | IE AREA K | 3 | IE_RURAL | 1 | 1.0185 | -9.86 | 1.1 | 0.9 | 1.1 | 0.9
21424 | DUNGARVAN | 38 | 5 | CAHIR NETW | 12 | IE AREA K | 3 | IE_RURAL | 1 | 1.0534 | -11.05 | 1.1 | 0.9 | 1.1 | 0.9
21601 | SPA ROAD | 10 | 5 | CAHIR NETW | 8 | IE AREA H1 | 3 | IE_RURAL | 1 | 1.0188 | -13.49 | 1.1 | 0.9 | 1.1 | 0.9
21602 | DOON WF | 20 | 5 | CAHIR NETW | 8 | IE AREA H1 | 21 | IE_WINDD | 1 | 1.0089 | -13.5 | 1.1 | 0.9 | 1.1 | 0.9
21604 | DOON | 38 | 5 | CAHIR NETW | 8 | IE AREA H1 | 3 | IE_RURAL | 1 | 1.0698 | -13.39 | 1.1 | 0.9 | 1.1 | 0.9
21611 | GLASHA HYDRO | 10 | 5 | CAHIR NETW | 8 | IE AREA H1 | 13 | IE_HYDRO | 1 | 1.0188 | -13.49 | 1.1 | 0.9 | 1.1 | 0.9
21614 | SPA ROAD | 38 | 5 | CAHIR NETW | 8 | IE AREA H1 | 3 | IE_RURAL | 1 | 1.072 | -13.49 | 1.1 | 0.9 | 1.1 | 0.9
21624 | DOON WF | 38 | 5 | CAHIR NETW | 8 | IE AREA H1 | 21 | IE_WINDD | 1 | 1.0722 | -13.5 | 1.1 | 0.9 | 1.1 | 0.9
21661 | DOON_CAP | 110 | 5 | CAHIR NETW | 8 | IE AREA H1 | 25 | IE_REACT_COM | 1 | 1.0484 | -7.35 | 1.1 | 0.9 | 1.1 | 0.9
21671 | GLASHA_HYDRO | 0 | 5 | CAHIR NETW | 8 | IE AREA H1 | 13 | IE_HYDRO | 1 | 1.0188 | -13.49 | 1.1 | 0.9 | 1.1 | 0.9
21702 | KNOCKALOUGH | 20 | 9 | NW | 1 | IE AREA A | 18 | IE_WINDA | 1 | 1.0152 | -6.19 | 1.1 | 0.9 | 1.1 | 0.9
21791 | KNOCKALOUGH | 1 | 9 | NW | 1 | IE AREA A | 18 | IE_WINDA | -2 | 0.994 | -4.97 | 1.1 | 0.9 | 1.1 | 0.9
21801 | DUNLEER | 10 | 10 | NE | 7 | IE AREA G | 15 | IE_BIO_CHP | 1 | 0.9845 | -17.22 | 1.1 | 0.9 | 1.1 | 0.9
21802 | SLANE | 20 | 10 | NE | 7 | IE AREA G | 2 | IE_COMMUTING | 1 | 1.0011 | -16.3 | 1.1 | 0.9 | 1.1 | 0.9
21804 | DRYBRIDGE | 38 | 10 | NE | 7 | IE AREA G | 2 | IE_COMMUTING | 1 | 1.0685 | -18.86 | 1.1 | 0.9 | 1.1 | 0.9
21811 | WHITERIVER | 10 | 10 | NE | 7 | IE AREA G | 15 | IE_BIO_CHP | 1 | 0.9845 | -17.22 | 1.1 | 0.9 | 1.1 | 0.9
21812 | DUNMORE | 20 | 10 | NE | 7 | IE AREA G | 21 | IE_WINDD | 1 | 1.0037 | -15.79 | 1.1 | 0.9 | 1.1 | 0.9
21814 | RATHMULLEN | 38 | 10 | NE | 7 | IE AREA G | 3 | IE_RURAL | 1 | 1.0708 | -18.48 | 1.1 | 0.9 | 1.1 | 0.9
21822 | DULEEK | 20 | 10 | NE | 7 | IE AREA G | 3 | IE_RURAL | 1 | 1.0045 | -15.75 | 1.1 | 0.9 | 1.1 | 0.9
21824 | SLANE | 38 | 10 | NE | 7 | IE AREA G | 2 | IE_COMMUTING | 1 | 1.0801 | -17.42 | 1.1 | 0.9 | 1.1 | 0.9
21834 | J21 | 38 | 10 | NE | 7 | IE AREA G | 3 | IE_RURAL | 1 | 1.0693 | -18.71 | 1.1 | 0.9 | 1.1 | 0.9
21842 | RATHDRINAGH | 20 | 10 | NE | 7 | IE AREA G | 15 | IE_BIO_CHP | 1 | 1.0048 | -15.76 | 1.1 | 0.9 | 1.1 | 0.9
21844 | DULEEK | 38 | 10 | NE | 7 | IE AREA G | 3 | IE_RURAL | 1 | 1.0758 | -18.3 | 1.1 | 0.9 | 1.1 | 0.9
21854 | MEATH WASTE | 38 | 10 | NE | 7 | IE AREA G | 15 | IE_BIO_CHP | 1 | 1.0729 | -18.15 | 1.1 | 0.9 | 1.1 | 0.9
21864 | DUNLEER | 38 | 10 | NE | 7 | IE AREA G | 15 | IE_BIO_CHP | 1 | 1.0721 | -18.64 | 1.1 | 0.9 | 1.1 | 0.9
21871 | DUNMORE | 1 | 10 | NE | 7 | IE AREA G | 21 | IE_WINDD | -2 | 1.0002 | -14.97 | 1.1 | 0.9 | 1.1 | 0.9
21872 | DUNMORE | 0 | 10 | NE | 7 | IE AREA G | 21 | IE_WINDD | -2 | 1.0013 | -14.9 | 1.1 | 0.9 | 1.1 | 0.9
21873 | WHITERIVER | 1 | 10 | NE | 7 | IE AREA G | 15 | IE_BIO_CHP | -2 | 0.9851 | -15.09 | 1.1 | 0.9 | 1.1 | 0.9
21874 | BURTONSTOWN_ | 1 | 10 | NE | 7 | IE AREA G | 20 | IE_WINDC | 1 | 1.0218 | -14.14 | 1.1 | 0.9 | 1.1 | 0.9
21875 | RATHDRINAGH | 0 | 10 | NE | 7 | IE AREA G | 15 | IE_BIO_CHP | 1 | 1.0048 | -15.76 | 1.1 | 0.9 | 1.1 | 0.9
22021 | DUNS | 18 | 2 | DUBLIN 220 | 11 | IE AREA J | 1 | IE_URBAN | 1 | 1.0654 | -6.17 | 1.1 | 0.9 | 1.1 | 0.9
22022 | DUNSTOWN | 18 | 2 | DUBLIN 220 | 11 | IE AREA J | 1 | IE_URBAN | 1 | 1.0653 | -6.06 | 1.1 | 0.9 | 1.1 | 0.9
22201 | DUNMANWA | 10 | 3 | CORK KERRY | 6 | IE AREA F | 21 | IE_WINDD | 1 | 1.083 | -2.35 | 1.1 | 0.9 | 1.1 | 0.9
22204 | DUNMANWAY | 38 | 3 | CORK KERRY | 6 | IE AREA F | 3 | IE_RURAL | 1 | 1.0698 | -4.29 | 1.1 | 0.9 | 1.1 | 0.9
22208 | DUNMANWAY | 38 | 3 | CORK KERRY | 6 | IE AREA F | 3 | IE_RURAL | 1 | 1.0698 | -4.29 | 1.1 | 0.9 | 1.1 | 0.9
22212 | KILVEENOGE | 20 | 3 | CORK KERRY | 6 | IE AREA F | 20 | IE_WINDC | 1 | 1.0705 | -4.31 | 1.1 | 0.9 | 1.1 | 0.9
22215 | CURABWEE | 20 | 3 | CORK KERRY | 6 | IE AREA F | 22 | IE_WINDE | 1 | 1.0707 | -3.27 | 1.1 | 0.9 | 1.1 | 0.9
22221 | RENASCREENA | 10 | 3 | CORK KERRY | 6 | IE AREA F | 21 | IE_WINDD | 1 | 1.0873 | -1.68 | 1.1 | 0.9 | 1.1 | 0.9
22224 | ROSCARBERY | 38 | 3 | CORK KERRY | 6 | IE AREA F | 21 | IE_WINDD | 1 | 1.0848 | -2.94 | 1.1 | 0.9 | 1.1 | 0.9
22232 | SKIBEREEN | 20 | 3 | CORK KERRY | 6 | IE AREA F | 21 | IE_WINDD | 1 | 1.0784 | -2.7 | 1.1 | 0.9 | 1.1 | 0.9
22234 | SKIBBEREEN | 38 | 3 | CORK KERRY | 6 | IE AREA F | 21 | IE_WINDD | 1 | 1.0809 | -3.28 | 1.1 | 0.9 | 1.1 | 0.9
22244 | CURABWEET | 38 | 3 | CORK KERRY | 6 | IE AREA F | 22 | IE_WINDE | 1 | 1.0737 | -3.92 | 1.1 | 0.9 | 1.1 | 0.9
22252 | LAHANAGHTHIL | 20 | 3 | CORK KERRY | 6 | IE AREA F | 21 | IE_WINDD | 1 | 1.0827 | -1.93 | 1.1 | 0.9 | 1.1 | 0.9
22254 | MILANEHILL | 38 | 3 | CORK KERRY | 6 | IE AREA F | 20 | IE_WINDC | 1 | 1.0653 | -2.27 | 1.1 | 0.9 | 1.1 | 0.9
22261 | DUNM_CAP | 110 | 3 | CORK KERRY | 6 | IE AREA F | 25 | IE_REACT_COM | 1 | 1.0557 | -3.14 | 1.1 | 0.9 | 1.1 | 0.9
22262 | MILANEHILL | 20 | 3 | CORK KERRY | 6 | IE AREA F | 20 | IE_WINDC | 1 | 1.0627 | -1.35 | 1.1 | 0.9 | 1.1 | 0.9
22264 | BALINEEN | 38 | 3 | CORK KERRY | 6 | IE AREA F | 15 | IE_BIO_CHP | 1 | 1.0891 | -3.4 | 1.1 | 0.9 | 1.1 | 0.9
22271 | COOMATALLIN | 20 | 3 | CORK KERRY | 6 | IE AREA F | 20 | IE_WINDC | 1 | 1.0718 | -2.94 | 1.1 | 0.9 | 1.1 | 0.9
22272 | KILVEENOGE | 1 | 3 | CORK KERRY | 6 | IE AREA F | 20 | IE_WINDC | 1 | 1.0705 | -4.31 | 1.1 | 0.9 | 1.1 | 0.9
22273 | REENASCREENA | 0 | 3 | CORK KERRY | 6 | IE AREA F | 21 | IE_WINDD | -2 | 1.0858 | -0.88 | 1.1 | 0.9 | 1.1 | 0.9
22274 | MILANEH | 1 | 3 | CORK KERRY | 6 | IE AREA F | 20 | IE_WINDC | -2 | 1.0599 | -0.58 | 1.1 | 0.9 | 1.1 | 0.9
22275 | LAHANAGH | 1 | 3 | CORK KERRY | 6 | IE AREA F | 21 | IE_WINDD | -2 | 1.0795 | -1.22 | 1.1 | 0.9 | 1.1 | 0.9
22276 | COOMATAL | 1 | 3 | CORK KERRY | 6 | IE AREA F | 20 | IE_WINDC | -2 | 1.0702 | -2.09 | 1.1 | 0.9 | 1.1 | 0.9
22277 | COOMATAL | 1 | 3 | CORK KERRY | 6 | IE AREA F | 20 | IE_WINDC | 1 | 1.0718 | -2.94 | 1.1 | 0.9 | 1.1 | 0.9
22278 | CURRABWEE | 1 | 3 | CORK KERRY | 6 | IE AREA F | 22 | IE_WINDE | -2 | 1.0673 | -2.52 | 1.1 | 0.9 | 1.1 | 0.9
22282 | DUNMANWAY | 20 | 3 | CORK KERRY | 6 | IE AREA F | 20 | IE_WINDC | 1 | 1.0675 | -3.62 | 1.1 | 0.9 | 1.1 | 0.9
22284 | DUNMANWA | 38 | 3 | CORK KERRY | 6 | IE AREA F | 20 | IE_WINDC | 1 | 1.0705 | -4.31 | 1.1 | 0.9 | 1.1 | 0.9
22292 | BALINEEN20 | 20 | 3 | CORK KERRY | 6 | IE AREA F | 15 | IE_BIO_CHP | -2 | 1.0925 | -0.51 | 1.1 | 0.9 | 1.1 | 0.9
22302 | DERRYBRIEN | 20 | 4 | CLARE | 4 | IE AREA D | 17 | IE_WINDT | 1 | 1.0616 | -1.57 | 1.1 | 0.9 | 1.1 | 0.9
22371 | DERRYBRIEN | 1 | 4 | CLARE | 4 | IE AREA D | 17 | IE_WINDT | -2 | 1.053 | -0.62 | 1.1 | 0.9 | 1.1 | 0.9
22404 | DALLOW | 38 | 5 | CAHIR NETW | 3 | IE AREA C | 3 | IE_RURAL | 1 | 1.0829 | -9.98 | 1.1 | 0.9 | 1.1 | 0.9
22412 | SKEHANAG | 20 | 5 | CAHIR NETW | 3 | IE AREA C | 21 | IE_WINDD | 1 | 1.0155 | -8.95 | 1.1 | 0.9 | 1.1 | 0.9
22419 | DALLOW T | 110 | 5 | CAHIR NETW | 3 | IE AREA C | 3 | IE_RURAL | 1 | 1.0702 | -7.02 | 1.1 | 0.9 | 1.1 | 0.9
22422 | CARRIG | 20 | 5 | CAHIR NETW | 3 | IE AREA C | 21 | IE_WINDD | 1 | 1.0128 | -8.27 | 1.1 | 0.9 | 1.1 | 0.9
22432 | LEABEG | 20 | 5 | CAHIR NETW | 3 | IE AREA C | 21 | IE_WINDD | 1 | 1.02 | -8.93 | 1.1 | 0.9 | 1.1 | 0.9
22442 | MEENWAUN | 20 | 5 | CAHIR NETW | 3 | IE AREA C | 20 | IE_WINDC | 1 | 1.0857 | -10.99 | 1.1 | 0.9 | 1.1 | 0.9
22452 | MEENWAUN | 20 | 5 | CAHIR NETW | 3 | IE AREA C | 20 | IE_WINDC | 1 | 1.0861 | -11 | 1.1 | 0.9 | 1.1 | 0.9
22471 | CARRIG | 1 | 5 | CAHIR NETW | 3 | IE AREA C | 21 | IE_WINDD | -2 | 1.0128 | -8.15 | 1.1 | 0.9 | 1.1 | 0.9
22472 | SKEHANAG | 1 | 5 | CAHIR NETW | 3 | IE AREA C | 21 | IE_WINDD | -2 | 1.0101 | -7.46 | 1.1 | 0.9 | 1.1 | 0.9
22473 | LEABEG | 1 | 5 | CAHIR NETW | 3 | IE AREA C | 21 | IE_WINDD | -2 | 1.0166 | -8.13 | 1.1 | 0.9 | 1.1 | 0.9
22474 | MEENWAUN | 1 | 5 | CAHIR NETW | 3 | IE AREA C | 20 | IE_WINDC | 1 | 1.0861 | -12 | 1.1 | 0.9 | 1.1 | 0.9
22501 | DARDISTOWN | 10 | 1 | DUBLIN 110 | 11 | IE AREA J | 6 | IE_IND | 1 | 1.0472 | -15.14 | 1.1 | 0.9 | 1.1 | 0.9
22610 | DERRYIRON | 110 | 8 | KILDARE | 11 | IE AREA J | 11 | IE_DISTIL | 1 | 1.05 | -11.05 | 1.1 | 0.9 | 1.1 | 0.9
22671 | DERRYIRON_G1 | 10 | 8 | KILDARE | 11 | IE AREA J | 11 | IE_DISTIL | 2 | 0.9997 | -11.05 | 1.1 | 0.9 | 1.1 | 0.9
22672 | DERRYIRON_G2 | 10 | 8 | KILDARE | 11 | IE AREA J | 11 | IE_DISTIL | 2 | 0.9997 | -11.05 | 1.1 | 0.9 | 1.1 | 0.9
22802 | MACE UPPER | 20 | 9 | NW | 2 | IE AREA B | 6 | IE_IND | 1 | 1.0112 | -15.04 | 1.1 | 0.9 | 1.1 | 0.9
22804 | DALTON | 38 | 9 | NW | 2 | IE AREA B | 3 | IE_RURAL | 1 | 1.0707 | -15.42 | 1.1 | 0.9 | 1.1 | 0.9
22812 | MAGHERAMORE | 20 | 9 | NW | 2 | IE AREA B | 20 | IE_WINDC | 1 | 1.0578 | -6.48 | 1.1 | 0.9 | 1.1 | 0.9
22814 | DALTON | 38 | 9 | NW | 2 | IE AREA B | 3 | IE_RURAL | 1 | 1.0623 | -8.42 | 1.1 | 0.9 | 1.1 | 0.9
22824 | DALTON | 38 | 9 | NW | 2 | IE AREA B | 3 | IE_RURAL | 1 | 1.064 | -7.88 | 1.1 | 0.9 | 1.1 | 0.9
22861 | DALT_CAP | 110 | 9 | NW | 2 | IE AREA B | 25 | IE_REACT_COM | 1 | 1.0462 | -10.51 | 1.1 | 0.9 | 1.1 | 0.9
22871 | MACEUPP | 0 | 9 | NW | 2 | IE AREA B | 20 | IE_WINDC | -2 | 1.0088 | -14.12 | 1.1 | 0.9 | 1.1 | 0.9
22872 | MAGHERAMORE | 1 | 9 | NW | 2 | IE AREA B | 20 | IE_WINDC | -2 | 1.054 | -5.72 | 1.1 | 0.9 | 1.1 | 0.9
23002 | DUNFIRTH | 20 | 8 | KILDARE | 11 | IE AREA J | 2 | IE_COMMUTING | 1 | 1.0434 | -14.53 | 1.1 | 0.9 | 1.1 | 0.9
23019 | DUNFIR_T | 110 | 8 | KILDARE | 11 | IE AREA J | 2 | IE_COMMUTING | 1 | 1.0499 | -11.41 | 1.1 | 0.9 | 1.1 | 0.9
23601 | ENNIS | 10 | 4 | CLARE | 4 | IE AREA D | 2 | IE_COMMUTING | 1 | 1.0566 | -4.49 | 1.1 | 0.9 | 1.1 | 0.9
23602 | LOUGHAUN NRT | 20 | 7 | LIMERICK | 5 | IE AREA E | 20 | IE_WINDC | 1 | 0.9956 | -10.18 | 1.1 | 0.9 | 1.1 | 0.9
23604 | ENNIS | 38 | 4 | CLARE | 4 | IE AREA D | 2 | IE_COMMUTING | 1 | 1.0765 | -10.18 | 1.1 | 0.9 | 1.1 | 0.9
23610 | SLIEVECALLAN | 110 | 4 | CLARE | 4 | IE AREA D | 17 | IE_WINDT | 1 | 1.0554 | -3.95 | 1.1 | 0.9 | 1.1 | 0.9
23611 | ENNIS NRTH | 10 | 4 | CLARE | 4 | IE AREA D | 2 | IE_COMMUTING | 1 | 0.9914 | -10.18 | 1.1 | 0.9 | 1.1 | 0.9
23612 | COROFIN | 20 | 4 | CLARE | 4 | IE AREA D | 3 | IE_RURAL | 1 | 0.9928 | -10.2 | 1.1 | 0.9 | 1.1 | 0.9
23614 | ENNIS NRTH | 38 | 4 | CLARE | 4 | IE AREA D | 2 | IE_COMMUTING | 1 | 1.0766 | -10.18 | 1.1 | 0.9 | 1.1 | 0.9
23621 | COROFIN | 10 | 4 | CLARE | 4 | IE AREA D | 3 | IE_RURAL | 1 | 0.9914 | -10.18 | 1.1 | 0.9 | 1.1 | 0.9
23622 | CORRO TEE | 20 | 4 | CLARE | 4 | IE AREA D | 3 | IE_RURAL | 1 | 0.9928 | -10.2 | 1.1 | 0.9 | 1.1 | 0.9
23632 | TOONAGH | 20 | 4 | CLARE | 4 | IE AREA D | 3 | IE_RURAL | 1 | 0.9929 | -10.2 | 1.1 | 0.9 | 1.1 | 0.9
23671 | LOUGHAUN_NRT | 1 | 7 | LIMERICK | 5 | IE AREA E | 20 | IE_WINDC | 1 | 0.9956 | -10.18 | 1.1 | 0.9 | 1.1 | 0.9
23682 | BOOLONARUDDA | 1 | 4 | CLARE | 4 | IE AREA D | 17 | IE_WINDT | -2 | 1.0059 | -3.73 | 1.1 | 0.9 | 1.1 | 0.9
23684 | SLIEVECALLAN | 20 | 9 | NW | 4 | IE AREA D | 17 | IE_WINDT | 1 | 1.015 | -3.69 | 1.1 | 0.9 | 1.1 | 0.9
23692 | KNOCKALASSA | 1 | 4 | CLARE | 4 | IE AREA D | 17 | IE_WINDT | -2 | 1 | -3.67 | 1.1 | 0.9 | 1.1 | 0.9
23694 | SLIEVECALLAN | 20 | 9 | NW | 4 | IE AREA D | 17 | IE_WINDT | 1 | 1.0157 | -3.61 | 1.1 | 0.9 | 1.1 | 0.9
23902 | KILLHILL | 20 | 5 | CAHIR NETW | 8 | IE AREA H1 | 17 | IE_WINDT | 1 | 1.0036 | -3.86 | 1.1 | 0.9 | 1.1 | 0.9
24002 | MOUNTLUCAS | 20 | 8 | KILDARE | 11 | IE AREA J | 17 | IE_WINDT | 1 | 0.9918 | -5.77 | 1.1 | 0.9 | 1.1 | 0.9
24202 | CORKAGH | 20 | 1 | DUBLIN 110 | 11 | IE AREA J | 7 | IE_DATA | 1 | 1.0562 | -18.2 | 1.1 | 0.9 | 1.1 | 0.9
24804 | FASSAROE | 38 | 2 | DUBLIN 220 | 11 | IE AREA J | 2 | IE_COMMUTING | 1 | 1.0519 | -16.98 | 1.1 | 0.9 | 1.1 | 0.9
24819 | FASSAROE_T | 110 | 2 | DUBLIN 220 | 11 | IE AREA J | 2 | IE_COMMUTING | 1 | 1.0438 | -11.63 | 1.1 | 0.9 | 1.1 | 0.9
25221 | FLAG1 | 10 | 9 | NW | 2 | IE AREA B | 3 | IE_RURAL | 1 | 1.0545 | -10.05 | 1.1 | 0.9 | 1.1 | 0.9
25222 | FLAG2 | 10 | 9 | NW | 2 | IE AREA B | 3 | IE_RURAL | 1 | 1.0545 | -10.06 | 1.1 | 0.9 | 1.1 | 0.9
25404 | FRANCIS ST | 38 | 1 | DUBLIN 110 | 11 | IE AREA J | 1 | IE_URBAN | 1 | 1.0589 | -17.59 | 1.1 | 0.9 | 1.1 | 0.9
25604 | FINGLAS | 38 | 2 | DUBLIN 220 | 11 | IE AREA J | 1 | IE_URBAN | 1 | 1.0655 | -16.58 | 1.1 | 0.9 | 1.1 | 0.9
25605 | FINGLAS | 38 | 2 | DUBLIN 220 | 11 | IE AREA J | 15 | IE_BIO_CHP | -2 | 1.0655 | -16.58 | 1.1 | 0.9 | 1.1 | 0.9
25611 | FIN_SPARE | 110 | 2 | DUBLIN 220 | 11 | IE AREA J | 1 | IE_URBAN | 1 | 1.075 | -7.76 | 1.1 | 0.9 | 1.1 | 0.9
25621 | FING1 | 10 | 2 | DUBLIN 220 | 11 | IE AREA J | 1 | IE_URBAN | 1 | 1.0737 | -10.24 | 1.1 | 0.9 | 1.1 | 0.9
25622 | FING2 | 10 | 2 | DUBLIN 220 | 11 | IE AREA J | 1 | IE_URBAN | 1 | 1.0627 | -11.25 | 1.1 | 0.9 | 1.1 | 0.9
25623 | FING3 | 10 | 2 | DUBLIN 220 | 11 | IE AREA J | 1 | IE_URBAN | 1 | 1.075 | -7.76 | 1.1 | 0.9 | 1.1 | 0.9
25624 | FING4 | 10 | 2 | DUBLIN 220 | 11 | IE AREA J | 1 | IE_URBAN | 1 | 1.0738 | -10.23 | 1.1 | 0.9 | 1.1 | 0.9
25625 | FING5 | 10 | 2 | DUBLIN 220 | 11 | IE AREA J | 1 | IE_URBAN | 1 | 1.0628 | -11.24 | 1.1 | 0.9 | 1.1 | 0.9
25901 | FORTUNESTOWN | 10 | 1 | DUBLIN 110 | 11 | IE AREA J | 1 | IE_URBAN | 1 | 0.9975 | -20.65 | 1.1 | 0.9 | 1.1 | 0.9
26700 | GARVAGH | 20 | 9 | NW | 1 | IE AREA A | 3 | IE_RURAL | 1 | 1.0445 | -5.86 | 1.1 | 0.9 | 1.1 | 0.9
26701 | GARVAGH | 11 | 9 | NW | 1 | IE AREA A | 3 | IE_RURAL | 1 | 1.0432 | -5.95 | 1.1 | 0.9 | 1.1 | 0.9
26702 | GARVAGH | 20 | 9 | NW | 1 | IE AREA A | 3 | IE_RURAL | 1 | 1.0445 | -5.86 | 1.1 | 0.9 | 1.1 | 0.9
26703 | GARVAGH | 20 | 9 | NW | 1 | IE AREA A | 3 | IE_RURAL | 1 | 1.0445 | -5.86 | 1.1 | 0.9 | 1.1 | 0.9
26704 | GARVAGH | 38 | 9 | NW | 1 | IE AREA A | 3 | IE_RURAL | 1 | 1.0083 | -7.66 | 1.1 | 0.9 | 1.1 | 0.9
26705 | GARVAGH | 20 | 9 | NW | 1 | IE AREA A | 3 | IE_RURAL | 1 | 1.0457 | -5.75 | 1.1 | 0.9 | 1.1 | 0.9
26709 | GAR SCOM | 20 | 9 | NW | 1 | IE AREA A | 25 | IE_REACT_COM | 1 | 1.0447 | -5.87 | 1.1 | 0.9 | 1.1 | 0.9
26710 | SHUNT GARVAG | 20 | 9 | NW | 1 | IE AREA A | 25 | IE_REACT_COM | 1 | 1.0449 | -5.89 | 1.1 | 0.9 | 1.1 | 0.9
26711 | GAR SCOM | 0 | 9 | NW | 1 | IE AREA A | 25 | IE_REACT_COM | 1 | 1.07 | -6.08 | 1.1 | 0.9 | 1.1 | 0.9
26712 | GARVAGH | 20 | 9 | NW | 1 | IE AREA A | 3 | IE_RURAL | 1 | 1.0445 | -5.86 | 1.1 | 0.9 | 1.1 | 0.9
26722 | SHUNT GARVAG | 20 | 9 | NW | 1 | IE AREA A | 25 | IE_REACT_COM | 1 | 1.0559 | -5.93 | 1.1 | 0.9 | 1.1 | 0.9
26732 | DERRYSALLAGH | 20 | 9 | NW | 1 | IE AREA A | 3 | IE_RURAL | -2 | 0.9085 | -3.34 | 1.1 | 0.9 | 1.1 | 0.9
26771 | GAR_GLEBE_1A | 1 | 9 | NW | 1 | IE AREA A | 17 | IE_WINDT | -2 | 1.0321 | -4.58 | 1.1 | 0.9 | 1.1 | 0.9
26773 | GAR_TULLINAH | 1 | 9 | NW | 1 | IE AREA A | 17 | IE_WINDT | -2 | 1.031 | -4.69 | 1.1 | 0.9 | 1.1 | 0.9
26802 | GILRA | 20 | 9 | NW | 3 | IE AREA C | 6 | IE_IND | 1 | 1.0848 | -12.5 | 1.1 | 0.9 | 1.1 | 0.9
27002 | COUNTRY CRES | 20 | 9 | NW | 1 | IE AREA A | 21 | IE_WINDD | 1 | 1.0042 | -19.12 | 1.1 | 0.9 | 1.1 | 0.9
27004 | GLASMORE | 38 | 1 | DUBLIN 110 | 11 | IE AREA J | 2 | IE_COMMUTING | 1 | 1.0693 | -19.25 | 1.1 | 0.9 | 1.1 | 0.9
27071 | COUNTRY_CRES | 0 | 9 | NW | 11 | IE AREA J | 21 | IE_WINDD | -2 | 1.0019 | -18.19 | 1.1 | 0.9 | 1.1 | 0.9
27204 | GRIFFINRATH | 38 | 2 | DUBLIN 220 | 11 | IE AREA J | 2 | IE_COMMUTING | 1 | 1.069 | -15.51 | 1.1 | 0.9 | 1.1 | 0.9
27205 | GRIFFINR | 38 | 2 | DUBLIN 220 | 11 | IE AREA J | 13 | IE_HYDRO | -2 | 1.069 | -15.51 | 1.1 | 0.9 | 1.1 | 0.9
27219 | GRFRAT T | 110 | 2 | DUBLIN 220 | 11 | IE AREA J | 1 | IE_URBAN | 1 | 1.0586 | -10.93 | 1.1 | 0.9 | 1.1 | 0.9
27281 | GRIFFINRATH | 110 | 2 | DUBLIN 220 | 11 | IE AREA J | 2 | IE_COMMUTING | 1 | 1.0584 | -10.95 | 1.1 | 0.9 | 1.1 | 0.9
27302 | GLANLEE | 20 | 7 | LIMERICK | 5 | IE AREA E | 17 | IE_WINDT | 1 | 1.0136 | 4.61 | 1.1 | 0.9 | 1.1 | 0.9
27361 | GAE_SCOM | 20 | 7 | LIMERICK | 5 | IE AREA E | 25 | IE_REACT_COM | -2 | 1.0136 | 4.61 | 1.1 | 0.9 | 1.1 | 0.9
27371 | GLANLEE | 1 | 7 | LIMERICK | 5 | IE AREA E | 17 | IE_WINDT | -2 | 1.0058 | 5.34 | 1.1 | 0.9 | 1.1 | 0.9
27372 | GLANLEE | 1 | 7 | LIMERICK | 5 | IE AREA E | 17 | IE_WINDT | -2 | 0.9976 | 6.17 | 1.1 | 0.9 | 1.1 | 0.9
27402 | RAHORA | 20 | 6 | SE | 9 | IE AREA H2 | 21 | IE_WINDD | 1 | 1.0148 | -9 | 1.1 | 0.9 | 1.1 | 0.9
27404 | GREAT ISLAND | 38 | 6 | SE | 9 | IE AREA H2 | 3 | IE_RURAL | 1 | 1.0728 | -9 | 1.1 | 0.9 | 1.1 | 0.9
27410 | GREAT ISLAND | 110 | 6 | SE | 9 | IE AREA H2 | 3 | IE_RURAL | 1 | 1.0664 | -6.52 | 1.1 | 0.9 | 1.1 | 0.9
27412 | GREAT IS | 20 | 6 | SE | 9 | IE AREA H2 | 3 | IE_RURAL | 1 | 1.0165 | -9 | 1.1 | 0.9 | 1.1 | 0.9
27421 | GISL | 10 | 6 | SE | 9 | IE AREA H2 | 3 | IE_RURAL | 1 | 1.0675 | -6.18 | 1.1 | 0.9 | 1.1 | 0.9
27422 | GISL | 10 | 6 | SE | 9 | IE AREA H2 | 3 | IE_RURAL | 1 | 1.0676 | -6.15 | 1.1 | 0.9 | 1.1 | 0.9
27471 | GISLG1 | 10 | 6 | SE | 9 | IE AREA H2 | 3 | IE_RURAL | 1 | 1.0156 | -6.52 | 1.1 | 0.9 | 1.1 | 0.9
27472 | GISLG2 | 10 | 6 | SE | 9 | IE AREA H2 | 3 | IE_RURAL | 1 | 1.0156 | -6.52 | 1.1 | 0.9 | 1.1 | 0.9
27473 | GISLG3 | 14 | 6 | SE | 9 | IE AREA H2 | 3 | IE_RURAL | 1 | 1.0081 | -2.87 | 1.1 | 0.9 | 1.1 | 0.9
27474 | ENDESA | 21 | 6 | SE | 9 | IE AREA H2 | 9 | IE_GAS | 2 | 1.0174 | 3.63 | 1.1 | 0.9 | 1.1 | 0.9
27604 | GRANGE | 38 | 1 | DUBLIN 110 | 11 | IE AREA J | 1 | IE_URBAN | 1 | 1.0696 | -16.51 | 1.1 | 0.9 | 1.1 | 0.9
27702 | GARROW | 20 | 7 | LIMERICK | 5 | IE AREA E | 17 | IE_WINDT | 1 | 1.0057 | 2.97 | 1.1 | 0.9 | 1.1 | 0.9
27703 | COOMACHE | 20 | 7 | LIMERICK | 5 | IE AREA E | 17 | IE_WINDT | 1 | 1.0198 | 4.14 | 1.1 | 0.9 | 1.1 | 0.9
27712 | GARROW | 20 | 7 | LIMERICK | 5 | IE AREA E | 17 | IE_WINDT | 1 | 1.0185 | 4.14 | 1.1 | 0.9 | 1.1 | 0.9
27722 | GARROW | 20 | 3 | CORK KERRY | 5 | IE AREA E | 17 | IE_WINDT | 1 | 1.0235 | 4.74 | 1.1 | 0.9 | 1.1 | 0.9
27771 | COOMACHEO | 1 | 7 | LIMERICK | 5 | IE AREA E | 17 | IE_WINDT | -2 | 1.0115 | 5.1 | 1.1 | 0.9 | 1.1 | 0.9
27772 | CAHERDOWNEY | 0 | 7 | LIMERICK | 5 | IE AREA E | 19 | IE_WINDB | -2 | 1.0239 | 5.73 | 1.1 | 0.9 | 1.1 | 0.9
27773 | CLYDAGHROE | 0 | 7 | LIMERICK | 5 | IE AREA E | 19 | IE_WINDB | -2 | 1.0239 | 5.73 | 1.1 | 0.9 | 1.1 | 0.9
27774 | COOMACHEO_EX | 1 | 1 | DUBLIN 110 | 5 | IE AREA E | 17 | IE_WINDT | -2 | 0.9974 | 3.94 | 1.1 | 0.9 | 1.1 | 0.9
27801 | GALWAY | 10 | 9 | NW | 2 | IE AREA B | 1 | IE_URBAN | 1 | 1.0438 | -10.57 | 1.1 | 0.9 | 1.1 | 0.9
27804 | GALWAY | 38 | 9 | NW | 2 | IE AREA B | 1 | IE_URBAN | 1 | 1.0736 | -9.29 | 1.1 | 0.9 | 1.1 | 0.9
27805 | GALWAY | 38 | 9 | NW | 2 | IE AREA B | 1 | IE_URBAN | 1 | 1.0731 | -10.72 | 1.1 | 0.9 | 1.1 | 0.9
27812 | INIS MEAIN | 20 | 9 | NW | 2 | IE AREA B | 13 | IE_HYDRO | 1 | 1.0104 | -9.29 | 1.1 | 0.9 | 1.1 | 0.9
28002 | GOLAGH | 22 | 9 | NW | 1 | IE AREA A | 17 | IE_WINDT | 1 | 1.0042 | -6.05 | 1.1 | 0.9 | 1.1 | 0.9
28019 | GOLAGH T | 110 | 9 | NW | 1 | IE AREA A | 17 | IE_WINDT | 1 | 1.0501 | -7.64 | 1.1 | 0.9 | 1.1 | 0.9
28071 | GOLAGH | 1 | 9 | NW | 1 | IE AREA A | 17 | IE_WINDT | 2 | 0.9968 | -5.17 | 1.1 | 0.9 | 1.1 | 0.9
28201 | GORTAWEE | 11 | 9 | NW | 1 | IE AREA A | 6 | IE_IND | 1 | 1.0518 | -18.16 | 1.1 | 0.9 | 1.1 | 0.9
28202 | CORNEEN | 20 | 10 | NE | 1 | IE AREA A | 20 | IE_WINDC | 1 | 1.0167 | -13.42 | 1.1 | 0.9 | 1.1 | 0.9
28204 | GORTAWEE | 38 | 9 | NW | 1 | IE AREA A | 3 | IE_RURAL | 1 | 1.0595 | -14.62 | 1.1 | 0.9 | 1.1 | 0.9
28261 | GWE_CAP | 110 | 9 | NW | 1 | IE AREA A | 25 | IE_REACT_COM | 1 | 1.0473 | -12.7 | 1.1 | 0.9 | 1.1 | 0.9
28271 | CORNEEN | 1 | 10 | NE | 1 | IE AREA A | 20 | IE_WINDC | -2 | 1.0151 | -12.46 | 1.1 | 0.9 | 1.1 | 0.9
28421 | GORMAN | 10 | 10 | NE | 7 | IE AREA G | 3 | IE_RURAL | 1 | 1.0502 | -12.83 | 1.1 | 0.9 | 1.1 | 0.9
28571 | WHITEGATE | 19 | 3 | CORK KERRY | 10 | IE AREA I | 9 | IE_GAS | 2 | 1.0206 | 6.23 | 1.1 | 0.9 | 1.1 | 0.9
28601 | GRANGE CASTL | 10 | 1 | DUBLIN 110 | 11 | IE AREA J | 1 | IE_URBAN | 1 | 1.026 | -21.56 | 1.1 | 0.9 | 1.1 | 0.9
28602 | GRANGE CASTL | 10 | 1 | DUBLIN 110 | 11 | IE AREA J | 7 | IE_DATA | 1 | 1.026 | -21.56 | 1.1 | 0.9 | 1.1 | 0.9
28604 | GRANGE CASTL | 38 | 1 | DUBLIN 110 | 11 | IE AREA J | 1 | IE_URBAN | 1 | 1.0559 | -23.48 | 1.1 | 0.9 | 1.1 | 0.9
28611 | GRANGE CASTL | 10 | 1 | DUBLIN 110 | 11 | IE AREA J | 7 | IE_DATA | 1 | 1.0364 | -20.78 | 1.1 | 0.9 | 1.1 | 0.9
28710 | CLOGHER | 110 | 9 | NW | 1 | IE AREA A | 3 | IE_RURAL | 1 | 1.0501 | -7.64 | 1.1 | 0.9 | 1.1 | 0.9
28712 | CLOGHER | 110 | 9 | NW | 1 | IE AREA A | 3 | IE_RURAL | 1 | 1.0501 | -7.64 | 1.1 | 0.9 | 1.1 | 0.9
28804 | GLENLARA | 38 | 3 | CORK KERRY | 5 | IE AREA E | 3 | IE_RURAL | 1 | 1.0626 | -6.67 | 1.1 | 0.9 | 1.1 | 0.9
28810 | GLENLARA | 110 | 3 | CORK KERRY | 5 | IE AREA E | 3 | IE_RURAL | 1 | 1.0541 | 3.19 | 1.1 | 0.9 | 1.1 | 0.9
28812 | TAURBEG | 20 | 3 | CORK KERRY | 5 | IE AREA E | 20 | IE_WINDC | 1 | 1.0068 | -5.19 | 1.1 | 0.9 | 1.1 | 0.9
28814 | GLENLARA (DR | 38 | 3 | CORK KERRY | 5 | IE AREA E | 3 | IE_RURAL | 1 | 1.0736 | 5.03 | 1.1 | 0.9 | 1.1 | 0.9
28824 | GLENLARA W | 38 | 7 | LIMERICK | 5 | IE AREA E | 3 | IE_RURAL | 1 | 1.0659 | 4.62 | 1.1 | 0.9 | 1.1 | 0.9
28834 | GLENLARA | 38 | 3 | CORK KERRY | 5 | IE AREA E | 3 | IE_RURAL | 1 | 1.0725 | 5.05 | 1.1 | 0.9 | 1.1 | 0.9
28871 | KNOCKAWARRIG | 1 | 7 | LIMERICK | 5 | IE AREA E | 20 | IE_WINDC | 1 | 1.0725 | 5.05 | 1.1 | 0.9 | 1.1 | 0.9
28872 | DROMDEEVEEN | 1 | 7 | LIMERICK | 5 | IE AREA E | 20 | IE_WINDC | -2 | 1.0717 | 5.62 | 1.1 | 0.9 | 1.1 | 0.9
28873 | DROMDEVEEN | 1 | 7 | LIMERICK | 5 | IE AREA E | 20 | IE_WINDC | -2 | 1.0716 | 5.72 | 1.1 | 0.9 | 1.1 | 0.9
28874 | TAURBEG | 1 | 3 | CORK KERRY | 5 | IE AREA E | 20 | IE_WINDC | -2 | 1.0039 | -4.34 | 1.1 | 0.9 | 1.1 | 0.9
29004 | GLENTANE | 38 | 3 | CORK KERRY | 5 | IE AREA E | 20 | IE_WINDC | 1 | 1.0192 | 2.68 | 1.1 | 0.9 | 1.1 | 0.9
29014 | GLENTANE | 38 | 3 | CORK KERRY | 5 | IE AREA E | 20 | IE_WINDC | 1 | 1.0193 | 2.68 | 1.1 | 0.9 | 1.1 | 0.9
29401 | HAROLDS CROS | 10 | 1 | DUBLIN 110 | 11 | IE AREA J | 1 | IE_URBAN | 1 | 1.0516 | -15.43 | 1.1 | 0.9 | 1.1 | 0.9
29501 | HEUSTON SQUA | 10 | 1 | DUBLIN 110 | 11 | IE AREA J | 1 | IE_URBAN | 1 | 1.0588 | -13.49 | 1.1 | 0.9 | 1.1 | 0.9
29671 | HUNT_ST | 10 | 2 | DUBLIN 220 | 11 | IE AREA J | 9 | IE_GAS | 2 | 1.0143 | -1.9 | 1.1 | 0.9 | 1.1 | 0.9
29672 | HUNT_CT | 16 | 2 | DUBLIN 220 | 11 | IE AREA J | 9 | IE_GAS | 2 | 1.0116 | -1.52 | 1.1 | 0.9 | 1.1 | 0.9
29673 | HUNTSTOWN | 20 | 2 | DUBLIN 220 | 11 | IE AREA J | 9 | IE_GAS | 2 | 1.0099 | 0.43 | 1.1 | 0.9 | 1.1 | 0.9
30671 | INISG1 | 10 | 3 | CORK KERRY | 5 | IE AREA E | 13 | IE_HYDRO | 2 | 0.9969 | 0.79 | 1.1 | 0.9 | 1.1 | 0.9
30804 | INCHICORE | 38 | 1 | DUBLIN 110 | 11 | IE AREA J | 1 | IE_URBAN | 1 | 1.0618 | -19.05 | 1.1 | 0.9 | 1.1 | 0.9
30820 | INCHICORE | 220 | 2 | DUBLIN 220 | 11 | IE AREA J | 1 | IE_URBAN | 1 | 1.0696 | -9.75 | 1.1 | 0.9 | 1.1 | 0.9
30821 | INCH1 | 10 | 1 | DUBLIN 110 | 11 | IE AREA J | 1 | IE_URBAN | 1 | 1.0696 | -11.47 | 1.1 | 0.9 | 1.1 | 0.9
30822 | INCH2 | 10 | 1 | DUBLIN 110 | 11 | IE AREA J | 1 | IE_URBAN | 1 | 1.0696 | -11.47 | 1.1 | 0.9 | 1.1 | 0.9
30824 | INCH3 | 10 | 1 | DUBLIN 110 | 11 | IE AREA J | 1 | IE_URBAN | 1 | 1.0386 | -14.02 | 1.1 | 0.9 | 1.1 | 0.9
30826 | INCH4 | 10 | 1 | DUBLIN 110 | 11 | IE AREA J | 1 | IE_URBAN | 1 | 1.0386 | -14.02 | 1.1 | 0.9 | 1.1 | 0.9
31001 | ROSCREA | 10 | 5 | CAHIR NETW | 8 | IE AREA H1 | 3 | IE_RURAL | 1 | 1.0057 | -9.71 | 1.1 | 0.9 | 1.1 | 0.9
31002 | IKERIN | 20 | 5 | CAHIR NETW | 8 | IE AREA H1 | 3 | IE_RURAL | 1 | 1.0145 | -9.7 | 1.1 | 0.9 | 1.1 | 0.9
31004 | IKERRIN | 38 | 5 | CAHIR NETW | 8 | IE AREA H1 | 3 | IE_RURAL | 1 | 1.058 | -9.7 | 1.1 | 0.9 | 1.1 | 0.9
31011 | RATHNAV | 10 | 5 | CAHIR NETW | 8 | IE AREA H1 | 20 | IE_WINDC | 1 | 1.0057 | -9.71 | 1.1 | 0.9 | 1.1 | 0.9
31014 | ROSCREA | 38 | 5 | CAHIR NETW | 8 | IE AREA H1 | 3 | IE_RURAL | 1 | 1.0582 | -9.71 | 1.1 | 0.9 | 1.1 | 0.9
31019 | IKERIN T | 110 | 5 | CAHIR NETW | 8 | IE AREA H1 | 6 | IE_IND | 1 | 1.0505 | -6.52 | 1.1 | 0.9 | 1.1 | 0.9
31022 | MONAINCHA BO | 20 | 5 | CAHIR NETW | 8 | IE AREA H1 | 20 | IE_WINDC | 1 | 1.0195 | -7.27 | 1.1 | 0.9 | 1.1 | 0.9
31024 | MONAINCH | 38 | 5 | CAHIR NETW | 8 | IE AREA H1 | 20 | IE_WINDC | 1 | 1.0615 | -9.06 | 1.1 | 0.9 | 1.1 | 0.9
31072 | BLAKEFIE | 1 | 5 | CAHIR NETW | 8 | IE AREA H1 | 3 | IE_RURAL | 1 | 1.0145 | -9.7 | 1.1 | 0.9 | 1.1 | 0.9
31271 | DUBLIN_BAY_P | 21 | 2 | DUBLIN 220 | 11 | IE AREA J | 9 | IE_GAS | -2 | 1.0137 | 0.33 | 1.1 | 0.9 | 1.1 | 0.9
31911 | KNOCKANURE B | 110 | 7 | LIMERICK | 5 | IE AREA E | 3 | IE_RURAL | 1 | 1.0666 | 1.58 | 1.1 | 0.9 | 1.1 | 0.9
31922 | DUMMY | 10 | 7 | LIMERICK | 5 | IE AREA E | 1 | IE_URBAN | 1 | 1.0673 | 1.39 | 1.1 | 0.9 | 1.1 | 0.9
31927 | DUMMY | 10 | 7 | LIMERICK | 5 | IE AREA E | 1 | IE_URBAN | 1 | 1.0673 | 1.39 | 1.1 | 0.9 | 1.1 | 0.9
32021 | KRAH | 10 | 3 | CORK KERRY | 10 | IE AREA I | 3 | IE_RURAL | 1 | 1.0607 | -3.38 | 1.1 | 0.9 | 1.1 | 0.9
32022 | KRAH | 10 | 3 | CORK KERRY | 10 | IE AREA I | 3 | IE_RURAL | 1 | 1.0607 | -3.39 | 1.1 | 0.9 | 1.1 | 0.9
32023 | KRAH | 10 | 3 | CORK KERRY | 10 | IE AREA I | 3 | IE_RURAL | 1 | 1.0697 | -1.46 | 1.1 | 0.9 | 1.1 | 0.9
32201 | KILBARRY | 10 | 3 | CORK KERRY | 10 | IE AREA I | 1 | IE_URBAN | 1 | 1.0381 | -8.57 | 1.1 | 0.9 | 1.1 | 0.9
32202 | PLUCKANE | 20 | 3 | CORK KERRY | 10 | IE AREA I | 22 | IE_WINDE | 1 | 1.0121 | -10.63 | 1.1 | 0.9 | 1.1 | 0.9
32204 | KILBARRY | 38 | 3 | CORK KERRY | 10 | IE AREA I | 1 | IE_URBAN | 1 | 1.0708 | -10.83 | 1.1 | 0.9 | 1.1 | 0.9
32210 | KILBARRY | 110 | 3 | CORK KERRY | 10 | IE AREA I | 1 | IE_URBAN | 1 | 1.0497 | -4.27 | 1.1 | 0.9 | 1.1 | 0.9
32211 | KILBARRY-BLA | 110 | 3 | CORK KERRY | 10 | IE AREA I | 1 | IE_URBAN | 1 | 1.0497 | -4.27 | 1.1 | 0.9 | 1.1 | 0.9
32271 | PLUCKANE | 0 | 3 | CORK KERRY | 10 | IE AREA I | 22 | IE_WINDE | -2 | 1.0098 | -9.71 | 1.1 | 0.9 | 1.1 | 0.9
32404 | KILTEEL | 38 | 8 | KILDARE | 11 | IE AREA J | 2 | IE_COMMUTING | 1 | 1.0664 | -15.53 | 1.1 | 0.9 | 1.1 | 0.9
32405 | KILTEEL | 38 | 8 | KILDARE | 11 | IE AREA J | 15 | IE_BIO_CHP | -2 | 1.0664 | -15.53 | 1.1 | 0.9 | 1.1 | 0.9
32461 | KILTEEL_CAP | 110 | 8 | KILDARE | 5 | IE AREA E | 25 | IE_REACT_COM | 1 | 1.0588 | -11.97 | 1.1 | 0.9 | 1.1 | 0.9
32502 | REAMORE | 20 | 7 | LIMERICK | 5 | IE AREA E | 19 | IE_WINDB | 1 | 1.0764 | 1.75 | 1.1 | 0.9 | 1.1 | 0.9
32504 | REAMORE | 38 | 7 | LIMERICK | 5 | IE AREA E | 19 | IE_WINDB | 1 | 1.0566 | -1.19 | 1.1 | 0.9 | 1.1 | 0.9
32508 | KNOCKNAGOUM | 1 | 7 | LIMERICK | 5 | IE AREA E | 19 | IE_WINDB | 2 | 1.0767 | 2.5 | 1.1 | 0.9 | 1.1 | 0.9
32514 | REAMORE38B | 38 | 7 | LIMERICK | 5 | IE AREA E | 19 | IE_WINDB | 1 | 1.0568 | -1.16 | 1.1 | 0.9 | 1.1 | 0.9
32524 | MUINGATLAUNL | 38 | 7 | LIMERICK | 5 | IE AREA E | 19 | IE_WINDB | 1 | 1.0582 | -1.22 | 1.1 | 0.9 | 1.1 | 0.9
32532 | MUINGNAMINNA | 20 | 7 | LIMERICK | 5 | IE AREA E | 19 | IE_WINDB | 1 | 1.0535 | 0.37 | 1.1 | 0.9 | 1.1 | 0.9
32554 | REAMORE | 38 | 7 | LIMERICK | 5 | IE AREA E | 19 | IE_WINDB | 1 | 1.0786 | 0.23 | 1.1 | 0.9 | 1.1 | 0.9
32564 | KNOCKNAGOUM | 38 | 7 | LIMERICK | 5 | IE AREA E | 19 | IE_WINDB | 1 | 1.0788 | 0.28 | 1.1 | 0.9 | 1.1 | 0.9
32576 | MUINGNAMIN | 0 | 7 | LIMERICK | 5 | IE AREA E | 19 | IE_WINDB | -2 | 1.0538 | 1.2 | 1.1 | 0.9 | 1.1 | 0.9
32577 | MUINGNAMINNA | 0 | 7 | LIMERICK | 5 | IE AREA E | 19 | IE_WINDB | -2 | 1.0513 | 1.24 | 1.1 | 0.9 | 1.1 | 0.9
32602 | CASTLEKELLY | 20 | 6 | SE | 9 | IE AREA H2 | 22 | IE_WINDE | 1 | 1.0519 | -14.82 | 1.1 | 0.9 | 1.1 | 0.9
32604 | KILKENNY | 38 | 6 | SE | 9 | IE AREA H2 | 3 | IE_RURAL | 1 | 1.05 | -14.63 | 1.1 | 0.9 | 1.1 | 0.9
32605 | KILKENNY | 38 | 6 | SE | 9 | IE AREA H2 | 15 | IE_BIO_CHP | 2 | 1.05 | -14.63 | 1.1 | 0.9 | 1.1 | 0.9
32661 | KKY_CAP | 110 | 6 | SE | 9 | IE AREA H2 | 25 | IE_REACT_COM | 1 | 1.0581 | -9.97 | 1.1 | 0.9 | 1.1 | 0.9
32671 | CASTLEKELLY | 1 | 6 | SE | 9 | IE AREA H2 | 22 | IE_WINDE | -2 | 1.0523 | -15.08 | 1.1 | 0.9 | 1.1 | 0.9
32810 | KILLONAN2 | 110 | 7 | LIMERICK | 8 | IE AREA H1 | 2 | IE_COMMUTING | 1 | 1.0622 | -3.86 | 1.1 | 0.9 | 1.1 | 0.9
32821 | KLON | 10 | 7 | LIMERICK | 8 | IE AREA H1 | 2 | IE_COMMUTING | 1 | 1.064 | -3.82 | 1.1 | 0.9 | 1.1 | 0.9
32822 | KLON | 10 | 7 | LIMERICK | 8 | IE AREA H1 | 2 | IE_COMMUTING | 1 | 1.064 | -3.82 | 1.1 | 0.9 | 1.1 | 0.9
32823 | KLON | 10 | 7 | LIMERICK | 8 | IE AREA H1 | 2 | IE_COMMUTING | 1 | 1.0622 | -3.67 | 1.1 | 0.9 | 1.1 | 0.9
32824 | KLON | 10 | 7 | LIMERICK | 8 | IE AREA H1 | 2 | IE_COMMUTING | 1 | 1.0658 | -3.78 | 1.1 | 0.9 | 1.1 | 0.9
33002 | KNOCKERA | 20 | 7 | LIMERICK | 5 | IE AREA E | 3 | IE_RURAL | 1 | 1.0191 | -4.02 | 1.1 | 0.9 | 1.1 | 0.9
33004 | KNOCKERAGH | 38 | 7 | LIMERICK | 5 | IE AREA E | 3 | IE_RURAL | 1 | 1.0722 | -6.56 | 1.1 | 0.9 | 1.1 | 0.9
33012 | GNEEVES | 20 | 7 | LIMERICK | 5 | IE AREA E | 21 | IE_WINDD | 1 | 1.0192 | -2.23 | 1.1 | 0.9 | 1.1 | 0.9
33014 | LACKA | 38 | 7 | LIMERICK | 5 | IE AREA E | 21 | IE_WINDD | 1 | 1.0809 | -4.75 | 1.1 | 0.9 | 1.1 | 0.9
33024 | RATHMORE | 38 | 7 | LIMERICK | 5 | IE AREA E | 3 | IE_RURAL | 1 | 1.0863 | -4.43 | 1.1 | 0.9 | 1.1 | 0.9
33034 | GNEEVES PH1 | 38 | 7 | LIMERICK | 5 | IE AREA E | 21 | IE_WINDD | 1 | 1.0903 | -4.09 | 1.1 | 0.9 | 1.1 | 0.9
33071 | WEDCROSS | 0 | 7 | LIMERICK | 5 | IE AREA E | 21 | IE_WINDD | -2 | 1.0165 | -3.02 | 1.1 | 0.9 | 1.1 | 0.9
33072 | GNEEVES | 1 | 7 | LIMERICK | 5 | IE AREA E | 21 | IE_WINDD | -2 | 1.0165 | -1.44 | 1.1 | 0.9 | 1.1 | 0.9
33201 | KNOCKUMBER | 7 | 10 | NE | 7 | IE AREA G | 6 | IE_IND | 1 | 1.0537 | -17.42 | 1.1 | 0.9 | 1.1 | 0.9
33321 | BALLYNAHULLA | 10 | 3 | CORK KERRY | 5 | IE AREA E | 3 | IE_RURAL | 1 | 1.0557 | 2.39 | 1.1 | 0.9 | 1.1 | 0.9
33323 | BALLYNAHULLA | 10 | 3 | CORK KERRY | 5 | IE AREA E | 3 | IE_RURAL | 1 | 1.0557 | 2.39 | 1.1 | 0.9 | 1.1 | 0.9
33421 | KELLIS | 10 | 6 | SE | 9 | IE AREA H2 | 3 | IE_RURAL | 1 | 1.0707 | -8.43 | 1.1 | 0.9 | 1.1 | 0.9
33422 | KELLIS | 10 | 6 | SE | 9 | IE AREA H2 | 3 | IE_RURAL | 1 | 1.0707 | -8.43 | 1.1 | 0.9 | 1.1 | 0.9
33801 | KINNEGAD | 6 | 8 | KILDARE | 11 | IE AREA J | 6 | IE_IND | 1 | 1.0371 | -13.79 | 1.1 | 0.9 | 1.1 | 0.9
33902 | KNOCKACUM | 20 | 3 | CORK KERRY | 5 | IE AREA E | 17 | IE_WINDT | 1 | 1.0042 | 6.26 | 1.1 | 0.9 | 1.1 | 0.9
33971 | KNOCKACU | 1 | 7 | LIMERICK | 5 | IE AREA E | 17 | IE_WINDT | -2 | 0.9858 | 7.49 | 1.1 | 0.9 | 1.1 | 0.9
34001 | KILLOTERAN | 10 | 5 | CAHIR NETW | 12 | IE AREA K | 3 | IE_RURAL | 1 | 1.045 | -9.75 | 1.1 | 0.9 | 1.1 | 0.9
34301 | KILMAHUD | 10 | 1 | DUBLIN 110 | 11 | IE AREA J | 7 | IE_DATA | 1 | 1.0223 | -22.17 | 1.1 | 0.9 | 1.1 | 0.9
34602 | KILPADDOGE20 | 20 | 7 | LIMERICK | 5 | IE AREA E | 19 | IE_WINDB | 1 | 1.0163 | 2.51 | 1.1 | 0.9 | 1.1 | 0.9
34603 | KELWIN | 33 | 7 | LIMERICK | 5 | IE AREA E | 17 | IE_WINDT | -2 | 1.0169 | -1.31 | 1.1 | 0.9 | 1.1 | 0.9
34613 | KELWIN | 1 | 7 | LIMERICK | 5 | IE AREA E | 17 | IE_WINDT | -2 | 0.9934 | -0.29 | 1.1 | 0.9 | 1.1 | 0.9
34615 | KELWIN | 33 | 7 | LIMERICK | 5 | IE AREA E | 17 | IE_WINDT | 1 | 1.0091 | -0.25 | 1.1 | 0.9 | 1.1 | 0.9
34620 | KILPADDOGE | 220 | 7 | LIMERICK | 5 | IE AREA E | 3 | IE_RURAL | 1 | 1.0752 | 0.01 | 1.1 | 0.9 | 1.1 | 0.9
34621 | KILPADDOGE D | 10 | 7 | LIMERICK | 5 | IE AREA E | 3 | IE_RURAL | 1 | 1.0648 | -0.62 | 1.1 | 0.9 | 1.1 | 0.9
34622 | KILPADDOGE D | 10 | 7 | LIMERICK | 5 | IE AREA E | 3 | IE_RURAL | 1 | 1.0648 | -0.62 | 1.1 | 0.9 | 1.1 | 0.9
35002 | SKRINE | 20 | 9 | NW | 3 | IE AREA C | 21 | IE_WINDD | 1 | 1.0124 | -11.61 | 1.1 | 0.9 | 1.1 | 0.9
35004 | LANESBORO | 38 | 9 | NW | 3 | IE AREA C | 3 | IE_RURAL | 1 | 1.0592 | -12.33 | 1.1 | 0.9 | 1.1 | 0.9
35071 | SKRINE | 0 | 9 | NW | 3 | IE AREA C | 21 | IE_WINDD | -2 | 1.0099 | -10.65 | 1.1 | 0.9 | 1.1 | 0.9
35074 | LRP_G4 | 12 | 9 | NW | 3 | IE AREA C | 12 | IE_PEAT | 2 | 0.9875 | -5.68 | 1.1 | 0.9 | 1.1 | 0.9
35211 | LOUTHB | 110 | 10 | NE | 7 | IE AREA G | 49 | INTER | 1 | 1.0557 | -12.91 | 1.1 | 0.9 | 1.1 | 0.9
35221 | LOUT | 10 | 10 | NE | 7 | IE AREA G | 49 | INTER | 1 | 1.066 | -12.65 | 1.1 | 0.9 | 1.1 | 0.9
35222 | LOUT | 10 | 10 | NE | 7 | IE AREA G | 49 | INTER | 1 | 1.059 | -12.74 | 1.1 | 0.9 | 1.1 | 0.9
35223 | LOUT | 10 | 10 | NE | 7 | IE AREA G | 49 | INTER | 1 | 1.066 | -12.65 | 1.1 | 0.9 | 1.1 | 0.9
35224 | LOUT | 10 | 10 | NE | 7 | IE AREA G | 49 | INTER | 1 | 1.0554 | -12.53 | 1.1 | 0.9 | 1.1 | 0.9
35231 | LOUTH | 275 | 10 | NE | 7 | IE AREA G | 49 | INTER | 1 | 1.009 | -11.26 | 1.1 | 0.9 | 1.1 | 0.9
35232 | LOUTH | 275 | 10 | NE | 7 | IE AREA G | 49 | INTER | 1 | 1.0095 | -11.26 | 1.1 | 0.9 | 1.1 | 0.9
35236 | LOU_AT1 | 10 | 10 | NE | 7 | IE AREA G | 49 | INTER | 1 | 1.0092 | -11.15 | 1.1 | 0.9 | 1.1 | 0.9
35237 | LOU_AT2 | 10 | 10 | NE | 7 | IE AREA G | 49 | INTER | 1 | 1.0094 | -11.03 | 1.1 | 0.9 | 1.1 | 0.9
35238 | LOU_AT3 | 10 | 10 | NE | 7 | IE AREA G | 49 | INTER | 1 | 1.0521 | -11.1 | 1.1 | 0.9 | 1.1 | 0.9
35261 | LOU_CAP | 110 | 10 | NE | 7 | IE AREA G | 25 | IE_REACT_COM | 1 | 1.0635 | -12.82 | 1.1 | 0.9 | 1.1 | 0.9
35404 | LIMERICK | 38 | 7 | LIMERICK | 5 | IE AREA E | 1 | IE_URBAN | 1 | 1.0708 | -10.09 | 1.1 | 0.9 | 1.1 | 0.9
35604 | LISDRUM | 38 | 10 | NE | 7 | IE AREA G | 3 | IE_RURAL | 1 | 1.0599 | -16.88 | 1.1 | 0.9 | 1.1 | 0.9
35614 | LISDRUM | 38 | 10 | NE | 7 | IE AREA G | 3 | IE_RURAL | 1 | 1.0171 | -14.32 | 1.1 | 0.9 | 1.1 | 0.9
35661 | LISD_CAP | 110 | 10 | NE | 7 | IE AREA G | 25 | IE_REACT_COM | 1 | 1.052 | -14.32 | 1.1 | 0.9 | 1.1 | 0.9
35662 | LISD_CAP2 | 110 | 10 | NE | 7 | IE AREA G | 25 | IE_REACT_COM | 1 | 1.052 | -14.32 | 1.1 | 0.9 | 1.1 | 0.9
35771 | LONGPOINT | 220 | 3 | CORK KERRY | 10 | IE AREA I | 9 | IE_GAS | 1 | 1.075 | -1.22 | 1.1 | 0.9 | 1.1 | 0.9
35802 | MEENANILTA S | 20 | 9 | NW | 1 | IE AREA A | 21 | IE_WINDD | 1 | 1.0621 | -13.67 | 1.1 | 0.9 | 1.1 | 0.9
35804 | LETTERKENNY | 38 | 9 | NW | 1 | IE AREA A | 2 | IE_COMMUTING | 1 | 1.0647 | -14.31 | 1.1 | 0.9 | 1.1 | 0.9
35812 | LETTERKENNY | 20 | 9 | NW | 1 | IE AREA A | 2 | IE_COMMUTING | 1 | 1.0128 | -8.8 | 1.1 | 0.9 | 1.1 | 0.9
35813 | LETTERKENNY | 20 | 9 | NW | 1 | IE AREA A | 2 | IE_COMMUTING | 1 | 1.0584 | -12.65 | 1.1 | 0.9 | 1.1 | 0.9
35814 | MILFORD | 38 | 9 | NW | 1 | IE AREA A | 3 | IE_RURAL | 1 | 1.0713 | -13.83 | 1.1 | 0.9 | 1.1 | 0.9
35815 | LETTERKENNY | 20 | 9 | NW | 1 | IE AREA A | 2 | IE_COMMUTING | 1 | 1.0605 | -13.39 | 1.1 | 0.9 | 1.1 | 0.9
35818 | LKY SVC | 18 | 9 | NW | 1 | IE AREA A | 25 | IE_REACT_COM | 1 | 1.0492 | -8.8 | 1.1 | 0.9 | 1.1 | 0.9
35822 | MILFORD | 20 | 9 | NW | 1 | IE AREA A | 3 | IE_RURAL | 1 | 1.0696 | -13.38 | 1.1 | 0.9 | 1.1 | 0.9
35861 | LKY_CAP | 110 | 9 | NW | 1 | IE AREA A | 25 | IE_REACT_COM | 1 | 1.0492 | -8.8 | 1.1 | 0.9 | 1.1 | 0.9
35862 | LKY_SVC | 110 | 9 | NW | 1 | IE AREA A | 25 | IE_REACT_COM | 1 | 1.0492 | -8.8 | 1.1 | 0.9 | 1.1 | 0.9
35863 | MOB_CAP | 110 | 1 | DUBLIN 110 | 1 | IE AREA A | 1 | IE_URBAN | 1 | 1.0492 | -8.8 | 1.1 | 0.9 | 1.1 | 0.9
35871 | MEENANIL | 1 | 9 | NW | 1 | IE AREA A | 21 | IE_WINDD | -2 | 1.0595 | -12.93 | 1.1 | 0.9 | 1.1 | 0.9
35872 | MEENANIL | 1 | 9 | NW | 1 | IE AREA A | 21 | IE_WINDD | -2 | 1.0596 | -12.96 | 1.1 | 0.9 | 1.1 | 0.9
35873 | MEENANIL | 0 | 9 | NW | 1 | IE AREA A | 21 | IE_WINDD | -2 | 1.0598 | -12.83 | 1.1 | 0.9 | 1.1 | 0.9
35875 | CARK(1) | 1 | 9 | NW | 1 | IE AREA A | 20 | IE_WINDC | -2 | 1.056 | -12 | 1.1 | 0.9 | 1.1 | 0.9
35876 | CULLIAGH | 1 | 9 | NW | 1 | IE AREA A | 20 | IE_WINDC | -2 | 1.0556 | -11.88 | 1.1 | 0.9 | 1.1 | 0.9
35877 | LURGANBO | 0 | 9 | NW | 1 | IE AREA A | 21 | IE_WINDD | -2 | 1.057 | -12.62 | 1.1 | 0.9 | 1.1 | 0.9
35878 | MEENBANEWF | 0 | 9 | NW | 1 | IE AREA A | 21 | IE_WINDD | 1 | 1.0621 | -13.67 | 1.1 | 0.9 | 1.1 | 0.9
35879 | MEENBANEWP | 0 | 9 | NW | 1 | IE AREA A | 21 | IE_WINDD | 1 | 1.0621 | -13.67 | 1.1 | 0.9 | 1.1 | 0.9
35880 | FINNRENEW | 0 | 9 | NW | 1 | IE AREA A | 21 | IE_WINDD | -2 | 1.0599 | -12.83 | 1.1 | 0.9 | 1.1 | 0.9
36001 | LIBERTY STRE | 10 | 3 | CORK KERRY | 10 | IE AREA I | 1 | IE_URBAN | 1 | 1.0562 | -7.82 | 1.1 | 0.9 | 1.1 | 0.9
36201 | LISHEEN | 10 | 5 | CAHIR NETW | 8 | IE AREA H1 | 6 | IE_IND | 1 | 1.013 | -5.28 | 1.1 | 0.9 | 1.1 | 0.9
36202 | LISHEEN | 20 | 5 | CAHIR NETW | 8 | IE AREA H1 | 6 | IE_IND | 1 | 0.99 | -3.02 | 1.1 | 0.9 | 1.1 | 0.9
36204 | LISHEEN | 38 | 5 | CAHIR NETW | 8 | IE AREA H1 | 6 | IE_IND | 1 | 1.0709 | -3.28 | 1.1 | 0.9 | 1.1 | 0.9
36210 | LISHEEN | 110 | 5 | CAHIR NETW | 8 | IE AREA H1 | 6 | IE_IND | 1 | 1.05 | -5.28 | 1.1 | 0.9 | 1.1 | 0.9
36214 | BRUCKANA | 38 | 5 | CAHIR NETW | 8 | IE AREA H1 | 19 | IE_WINDB | 1 | 1.0718 | -3.04 | 1.1 | 0.9 | 1.1 | 0.9
36222 | BRUCKANA | 20 | 5 | CAHIR NETW | 8 | IE AREA H1 | 19 | IE_WINDB | 1 | 1.0135 | -1.56 | 1.1 | 0.9 | 1.1 | 0.9
36271 | LISH-1 | 1 | 5 | CAHIR NETW | 8 | IE AREA H1 | 17 | IE_WINDT | 2 | 0.9761 | -1.72 | 1.1 | 0.9 | 1.1 | 0.9
36272 | LISH-1A | 1 | 5 | CAHIR NETW | 8 | IE AREA H1 | 17 | IE_WINDT | 2 | 0.9771 | -1.72 | 1.1 | 0.9 | 1.1 | 0.9
36402 | LODGEWOOD 1 | 20 | 6 | SE | 9 | IE AREA H2 | 3 | IE_RURAL | 1 | 1.0073 | -3.54 | 1.1 | 0.9 | 1.1 | 0.9
36411 | CRORY | 110 | 5 | CAHIR NETW | 9 | IE AREA H2 | 3 | IE_RURAL | 1 | 1.0638 | -6.67 | 1.1 | 0.9 | 1.1 | 0.9
36412 | BALLYCADDEN | 20 | 6 | SE | 9 | IE AREA H2 | 19 | IE_WINDB | 1 | 1.0142 | -2.98 | 1.1 | 0.9 | 1.1 | 0.9
36421 | LODGEWOOD | 10 | 6 | SE | 9 | IE AREA H2 | 3 | IE_RURAL | 1 | 1.0647 | -6.46 | 1.1 | 0.9 | 1.1 | 0.9
36422 | GILBEET 20 | 20 | 6 | SE | 9 | IE AREA H2 | 19 | IE_WINDB | 1 | 1.0134 | -3.12 | 1.1 | 0.9 | 1.1 | 0.9
36432 | BALLYNA MIDD | 20 | 6 | SE | 9 | IE AREA H2 | 3 | IE_RURAL | 1 | 1.0144 | -2.84 | 1.1 | 0.9 | 1.1 | 0.9
36442 | KENNYSTOWN | 20 | 6 | SE | 9 | IE AREA H2 | 3 | IE_RURAL | 1 | 1.0098 | -3.32 | 1.1 | 0.9 | 1.1 | 0.9
36452 | BALLYNA 20 | 20 | 6 | SE | 9 | IE AREA H2 | 3 | IE_RURAL | 1 | 1.015 | -2.73 | 1.1 | 0.9 | 1.1 | 0.9
36462 | KNOCHNA 20 | 20 | 6 | SE | 9 | IE AREA H2 | 19 | IE_WINDB | 1 | 1.0147 | -2.81 | 1.1 | 0.9 | 1.1 | 0.9
36471 | BALLYCA_20 | 0 | 6 | SE | 9 | IE AREA H2 | 19 | IE_WINDB | -2 | 1.0145 | -2.11 | 1.1 | 0.9 | 1.1 | 0.9
36472 | BALLYNANCORA | 0 | 6 | SE | 9 | IE AREA H2 | 19 | IE_WINDB | -2 | 1.013 | -1.91 | 1.1 | 0.9 | 1.1 | 0.9
36473 | KNOCKNALOUR | 0 | 6 | SE | 9 | IE AREA H2 | 19 | IE_WINDB | -2 | 1.015 | -1.89 | 1.1 | 0.9 | 1.1 | 0.9
36474 | BALLAMAN | 1 | 6 | SE | 9 | IE AREA H2 | 19 | IE_WINDB | -2 | 1.0056 | -2.29 | 1.1 | 0.9 | 1.1 | 0.9
36475 | BALLYDUFF | 0 | 6 | SE | 9 | IE AREA H2 | 19 | IE_WINDB | -2 | 1.0088 | -2.38 | 1.1 | 0.9 | 1.1 | 0.9
36476 | GILBBET_HILL | 1 | 6 | SE | 9 | IE AREA H2 | 19 | IE_WINDB | -2 | 1.0137 | -2.23 | 1.1 | 0.9 | 1.1 | 0.9
36482 | BALLAMAN 20 | 20 | 6 | SE | 9 | IE AREA H2 | 19 | IE_WINDB | 1 | 1.0099 | -3.3 | 1.1 | 0.9 | 1.1 | 0.9
36492 | BALLYDUFF 20 | 20 | 6 | SE | 9 | IE AREA H2 | 19 | IE_WINDB | 1 | 1.0108 | -3.21 | 1.1 | 0.9 | 1.1 | 0.9
36502 | BARNAKYLE | 20 | 1 | DUBLIN 110 | 11 | IE AREA J | 2 | IE_COMMUTING | 1 | 1.0254 | -17.41 | 1.1 | 0.9 | 1.1 | 0.9
37501 | MISERY HILL | 10 | 1 | DUBLIN 110 | 11 | IE AREA J | 1 | IE_URBAN | 1 | 1.0513 | -19.74 | 1.1 | 0.9 | 1.1 | 0.9
37601 | MACE ESB | 10 | 2 | DUBLIN 220 | 11 | IE AREA J | 2 | IE_COMMUTING | 1 | 1.0501 | -15.61 | 1.1 | 0.9 | 1.1 | 0.9
37602 | MACE IBM | 20 | 2 | DUBLIN 220 | 11 | IE AREA J | 6 | IE_IND | 1 | 1.0755 | -12.02 | 1.1 | 0.9 | 1.1 | 0.9
38001 | MIDLETON | 10 | 3 | CORK KERRY | 10 | IE AREA I | 2 | IE_COMMUTING | 1 | 1.0438 | -7.33 | 1.1 | 0.9 | 1.1 | 0.9
38002 | CROCANE | 20 | 3 | CORK KERRY | 10 | IE AREA I | 21 | IE_WINDD | 1 | 1.0519 | -9.38 | 1.1 | 0.9 | 1.1 | 0.9
38004 | MIDLETON | 38 | 3 | CORK KERRY | 10 | IE AREA I | 2 | IE_COMMUTING | 1 | 1.0527 | -9.07 | 1.1 | 0.9 | 1.1 | 0.9
38005 | MIDELTON | 20 | 3 | CORK KERRY | 10 | IE AREA I | 23 | IE_PV | -2 | 1.0527 | -9.07 | 1.1 | 0.9 | 1.1 | 0.9
38071 | CROCANE | 0 | 3 | CORK KERRY | 10 | IE AREA I | 21 | IE_WINDD | -2 | 1.0497 | -8.53 | 1.1 | 0.9 | 1.1 | 0.9
38201 | CARRICKMACRO | 10 | 10 | NE | 7 | IE AREA G | 3 | IE_RURAL | 1 | 1.0072 | -16.83 | 1.1 | 0.9 | 1.1 | 0.9
38202 | CREGG | 20 | 10 | NE | 7 | IE AREA G | 20 | IE_WINDC | 1 | 1.011 | -17.34 | 1.1 | 0.9 | 1.1 | 0.9
38203 | CREGG | 38 | 10 | NE | 7 | IE AREA G | 20 | IE_WINDC | 1 | 1.0887 | -17.34 | 1.1 | 0.9 | 1.1 | 0.9
38204 | MEATHHILL | 38 | 10 | NE | 7 | IE AREA G | 3 | IE_RURAL | 1 | 1.0887 | -17.34 | 1.1 | 0.9 | 1.1 | 0.9
38211 | BAILIEBORO | 20 | 10 | NE | 7 | IE AREA G | 20 | IE_WINDC | 1 | 1.0171 | -14.51 | 1.1 | 0.9 | 1.1 | 0.9
38212 | GARTNANE | 20 | 10 | NE | 7 | IE AREA G | 21 | IE_WINDD | 1 | 1.0114 | -10.82 | 1.1 | 0.9 | 1.1 | 0.9
38213 | GARTNANE | 20 | 10 | NE | 7 | IE AREA G | 21 | IE_WINDD | 1 | 1.015 | -14.41 | 1.1 | 0.9 | 1.1 | 0.9
38214 | CARRICKMACRO | 38 | 10 | NE | 7 | IE AREA G | 3 | IE_RURAL | 1 | 1.0935 | -16.83 | 1.1 | 0.9 | 1.1 | 0.9
38215 | MULLANAN | 20 | 10 | NE | 7 | IE AREA G | 21 | IE_WINDD | 1 | 1.017 | -14.64 | 1.1 | 0.9 | 1.1 | 0.9
38224 | J26 | 38 | 10 | NE | 7 | IE AREA G | 3 | IE_RURAL | 1 | 1.0893 | -16.77 | 1.1 | 0.9 | 1.1 | 0.9
38231 | NAFFERTY HIL | 10 | 10 | NE | 7 | IE AREA G | 19 | IE_WINDB | 1 | 1.0072 | -16.83 | 1.1 | 0.9 | 1.1 | 0.9
38232 | RARAGH | 20 | 10 | NE | 7 | IE AREA G | 21 | IE_WINDD | 1 | 1.0127 | -14.69 | 1.1 | 0.9 | 1.1 | 0.9
38233 | RARAGH | 38 | 10 | NE | 7 | IE AREA G | 21 | IE_WINDD | 1 | 1.0922 | -16.49 | 1.1 | 0.9 | 1.1 | 0.9
38234 | KINGSCOURT | 38 | 10 | NE | 7 | IE AREA G | 20 | IE_WINDC | 1 | 1.0893 | -16.77 | 1.1 | 0.9 | 1.1 | 0.9
38241 | TULLYNAMALRA | 10 | 10 | NE | 7 | IE AREA G | 19 | IE_WINDB | 1 | 1.009 | -15.67 | 1.1 | 0.9 | 1.1 | 0.9
38242 | TEEVURCHER | 20 | 10 | NE | 7 | IE AREA G | 20 | IE_WINDC | 1 | 1.0308 | -11.66 | 1.1 | 0.9 | 1.1 | 0.9
38244 | BAILIEBORO | 38 | 10 | NE | 7 | IE AREA G | 15 | IE_BIO_CHP | -2 | 1.097 | -16 | 1.1 | 0.9 | 1.1 | 0.9
38254 | GARTNANEANE | 38 | 10 | NE | 7 | IE AREA G | 21 | IE_WINDD | 1 | 1.1062 | -15.02 | 1.1 | 0.9 | 1.1 | 0.9
38264 | TULLYNAMALRA | 38 | 10 | NE | 7 | IE AREA G | 19 | IE_WINDB | 1 | 1.0987 | -16.35 | 1.1 | 0.9 | 1.1 | 0.9
38271 | GARTNANE | 1 | 10 | NE | 7 | IE AREA G | 21 | IE_WINDD | -2 | 1.0097 | -9.85 | 1.1 | 0.9 | 1.1 | 0.9
38272 | GARTNANE | 1 | 10 | NE | 7 | IE AREA G | 21 | IE_WINDD | -2 | 1.0134 | -13.45 | 1.1 | 0.9 | 1.1 | 0.9
38273 | MULLANAN | 1 | 10 | NE | 7 | IE AREA G | 21 | IE_WINDD | -2 | 1.0146 | -13.68 | 1.1 | 0.9 | 1.1 | 0.9
38284 | MULLINALT | 38 | 10 | NE | 7 | IE AREA G | 21 | IE_WINDD | 1 | 1.1008 | -16.14 | 1.1 | 0.9 | 1.1 | 0.9
38421 | MAYN | 10 | 2 | DUBLIN 220 | 11 | IE AREA J | 1 | IE_URBAN | 1 | 1.0602 | -10.67 | 1.1 | 0.9 | 1.1 | 0.9
38422 | MAYN | 10 | 2 | DUBLIN 220 | 11 | IE AREA J | 1 | IE_URBAN | 1 | 1.061 | -10.48 | 1.1 | 0.9 | 1.1 | 0.9
38423 | MAYN | 10 | 2 | DUBLIN 220 | 11 | IE AREA J | 1 | IE_URBAN | 1 | 1.058 | -10.38 | 1.1 | 0.9 | 1.1 | 0.9
38424 | MAYN | 10 | 2 | DUBLIN 220 | 11 | IE AREA J | 1 | IE_URBAN | 1 | 1.0595 | -10.15 | 1.1 | 0.9 | 1.1 | 0.9
38601 | MILLTOWN | 10 | 1 | DUBLIN 110 | 11 | IE AREA J | 1 | IE_URBAN | 1 | 1.0585 | -19.64 | 1.1 | 0.9 | 1.1 | 0.9
38701 | MILLTOWN | 10 | 1 | DUBLIN 110 | 11 | IE AREA J | 1 | IE_URBAN | 1 | 1.0438 | -15.74 | 1.1 | 0.9 | 1.1 | 0.9
38802 | MACROOM | 20 | 7 | LIMERICK | 6 | IE AREA F | 2 | IE_COMMUTING | 1 | 1.0475 | -1.75 | 1.1 | 0.9 | 1.1 | 0.9
38804 | MACROOM | 38 | 3 | CORK KERRY | 5 | IE AREA E | 2 | IE_COMMUTING | 1 | 1.051 | -2.65 | 1.1 | 0.9 | 1.1 | 0.9
38870 | BAWNMORE | 0 | 3 | CORK KERRY | 5 | IE AREA E | 20 | IE_WINDC | -2 | 1.0459 | -0.87 | 1.1 | 0.9 | 1.1 | 0.9
38871 | GARRANEREAGH | 1 | 7 | LIMERICK | 6 | IE AREA F | 21 | IE_WINDD | -2 | 1.0429 | -0.75 | 1.1 | 0.9 | 1.1 | 0.9
39401 | MONEYPOINT | 20 | 4 | CLARE | 5 | IE AREA E | 18 | IE_WINDA | 1 | 1.0021 | 0.22 | 1.1 | 0.9 | 1.1 | 0.9
39402 | MNYPT | 18 | 7 | LIMERICK | 5 | IE AREA E | 8 | IE_COAL | 1 | 1.0757 | 0.1 | 1.1 | 0.9 | 1.1 | 0.9
39421 | MONEY2 | 18 | 4 | CLARE | 5 | IE AREA E | 3 | IE_RURAL | 1 | 1.0874 | 1.4 | 1.1 | 0.9 | 1.1 | 0.9
39423 | MNYPT | 10 | 7 | LIMERICK | 5 | IE AREA E | 8 | IE_COAL | 1 | 1.0701 | -0.56 | 1.1 | 0.9 | 1.1 | 0.9
39471 | MNYPG1 | 17 | 4 | CLARE | 5 | IE AREA E | 8 | IE_COAL | 2 | 1.0193 | 6.17 | 1.1 | 0.9 | 1.1 | 0.9
39472 | MNYPG2-P | 17 | 7 | LIMERICK | 5 | IE AREA E | 8 | IE_COAL | 2 | 1.0135 | 10.26 | 1.1 | 0.9 | 1.1 | 0.9
39473 | MNYPG3 | 17 | 4 | CLARE | 5 | IE AREA E | 8 | IE_COAL | 2 | 1.0189 | 6.39 | 1.1 | 0.9 | 1.1 | 0.9
39474 | MONEYPOINT | 7 | 4 | CLARE | 5 | IE AREA E | 18 | IE_WINDA | -2 | 0.9891 | 1.02 | 1.1 | 0.9 | 1.1 | 0.9
39601 | MARINA | 10 | 3 | CORK KERRY | 10 | IE AREA I | 1 | IE_URBAN | 1 | 1.0465 | -6.28 | 1.1 | 0.9 | 1.1 | 0.9
39610 | MARINA | 110 | 3 | CORK KERRY | 10 | IE AREA I | 1 | IE_URBAN | 1 | 1.05 | -4.31 | 1.1 | 0.9 | 1.1 | 0.9
39670 | MARINA | 110 | 3 | CORK KERRY | 10 | IE AREA I | 1 | IE_URBAN | 1 | 1.05 | -4.31 | 1.1 | 0.9 | 1.1 | 0.9
39675 | MARI_GT | 10 | 3 | CORK KERRY | 10 | IE AREA I | 9 | IE_GAS | 2 | 0.984 | -4.3 | 1.1 | 0.9 | 1.1 | 0.9
39801 | MUNGRET | 6 | 7 | LIMERICK | 5 | IE AREA E | 6 | IE_IND | 1 | 1.0247 | -5.22 | 1.1 | 0.9 | 1.1 | 0.9
40001 | MULLINGAR | 10 | 9 | NW | 3 | IE AREA C | 3 | IE_RURAL | 1 | 1.0336 | -16.31 | 1.1 | 0.9 | 1.1 | 0.9
40002 | MARLINSTOWN | 20 | 9 | NW | 1 | IE AREA A | 23 | IE_PV | 1 | 1.0677 | -16.15 | 1.1 | 0.9 | 1.1 | 0.9
40004 | MULLINGAR | 38 | 9 | NW | 3 | IE AREA C | 3 | IE_RURAL | 1 | 1.0675 | -15.15 | 1.1 | 0.9 | 1.1 | 0.9
40014 | MULLINGAR | 38 | 9 | NW | 8 | IE AREA H1 | 21 | IE_WINDD | 1 | 1.0677 | -15.15 | 1.1 | 0.9 | 1.1 | 0.9
40024 | BALLINDERRY | 38 | 9 | NW | 1 | IE AREA A | 3 | IE_RURAL | 1 | 1.0677 | -15.15 | 1.1 | 0.9 | 1.1 | 0.9
40061 | MUL_CAP | 110 | 9 | NW | 1 | IE AREA A | 25 | IE_REACT_COM | 1 | 1.046 | -12.06 | 1.1 | 0.9 | 1.1 | 0.9
40072 | MARLINSTOWN | 0 | 9 | NW | 1 | IE AREA A | 23 | IE_PV | -2 | 1.0677 | -17.15 | 1.1 | 0.9 | 1.1 | 0.9
40202 | MALLOW | 20 | 3 | CORK KERRY | 5 | IE AREA E | 23 | IE_PV | 1 | 1.0173 | -6.93 | 1.1 | 0.9 | 1.1 | 0.9
40204 | MALLOW | 38 | 3 | CORK KERRY | 5 | IE AREA E | 2 | IE_COMMUTING | 1 | 1.0569 | -6.93 | 1.1 | 0.9 | 1.1 | 0.9
40271 | CROSSFIELD | 0 | 3 | CORK KERRY | 1 | IE AREA A | 23 | IE_PV | -2 | 1.0589 | -7.17 | 1.1 | 0.9 | 1.1 | 0.9
40404 | MOY | 38 | 9 | NW | 2 | IE AREA B | 3 | IE_RURAL | 1 | 1.064 | -13.66 | 1.1 | 0.9 | 1.1 | 0.9
40412 | LACKAN 20 | 20 | 9 | NW | 2 | IE AREA B | 21 | IE_WINDD | 1 | 1.0079 | -12.44 | 1.1 | 0.9 | 1.1 | 0.9
40461 | MOY_CAP | 110 | 9 | NW | 2 | IE AREA B | 25 | IE_REACT_COM | 1 | 1.05 | -11.33 | 1.1 | 0.9 | 1.1 | 0.9
40462 | MOYCAP2 | 110 | 9 | NW | 2 | IE AREA B | 25 | IE_REACT_COM | 1 | 1.05 | -11.33 | 1.1 | 0.9 | 1.1 | 0.9
40471 | LACKAN | 0 | 9 | NW | 2 | IE AREA B | 21 | IE_WINDD | -2 | 1.0057 | -11.6 | 1.1 | 0.9 | 1.1 | 0.9
40601 | MULLAGHARLIN | 10 | 10 | NE | 7 | IE AREA G | 6 | IE_IND | 1 | 1.0499 | -13.58 | 1.1 | 0.9 | 1.1 | 0.9
40602 | MULLAGHARLIN | 20 | 10 | NE | 7 | IE AREA G | 6 | IE_IND | 1 | 1.0574 | -14.23 | 1.1 | 0.9 | 1.1 | 0.9
40761 | MEENTYCAT | 20 | 9 | NW | 1 | IE AREA A | 17 | IE_WINDT | 1 | 1.0119 | -4.55 | 1.1 | 0.9 | 1.1 | 0.9
40771 | MEENTYCAT | 1 | 9 | NW | 1 | IE AREA A | 17 | IE_WINDT | 2 | 1.0069 | -3.65 | 1.1 | 0.9 | 1.1 | 0.9
40772 | MEENTYCAT | 1 | 9 | NW | 1 | IE AREA A | 17 | IE_WINDT | 2 | 1.0073 | -3.76 | 1.1 | 0.9 | 1.1 | 0.9
40773 | MEENTYCAT | 1 | 9 | NW | 1 | IE AREA A | 17 | IE_WINDT | 2 | 1.0107 | -3.75 | 1.1 | 0.9 | 1.1 | 0.9
40801 | MONREAD | 10 | 8 | KILDARE | 11 | IE AREA J | 2 | IE_COMMUTING | 1 | 1.0508 | -13.46 | 1.1 | 0.9 | 1.1 | 0.9
40902 | MULREAVY | 20 | 9 | NW | 1 | IE AREA A | 17 | IE_WINDT | 1 | 0.9829 | -5.54 | 1.1 | 0.9 | 1.1 | 0.9
40904 | MEENADREEN | 38 | 9 | NW | 1 | IE AREA A | 17 | IE_WINDT | 1 | 1.0034 | -5.48 | 1.1 | 0.9 | 1.1 | 0.9
40912 | MEENADREEN | 20 | 9 | NW | 1 | IE AREA A | 19 | IE_WINDB | 1 | 1.0125 | -4.94 | 1.1 | 0.9 | 1.1 | 0.9
40922 | CROAGHNAMEAL | 20 | 9 | NW | 1 | IE AREA A | 19 | IE_WINDB | 1 | 1.0136 | -4.78 | 1.1 | 0.9 | 1.1 | 0.9
40932 | MEENADREEN S | 20 | 9 | NW | 1 | IE AREA A | 19 | IE_WINDB | 1 | 1.0163 | -4.39 | 1.1 | 0.9 | 1.1 | 0.9
40971 | MULREAVY | 1 | 9 | NW | 1 | IE AREA A | 17 | IE_WINDT | 2 | 0.9677 | -4.22 | 1.1 | 0.9 | 1.1 | 0.9
40972 | CROAGHNAMEAL | 1 | 9 | NW | 1 | IE AREA A | 19 | IE_WINDB | -2 | 1.0103 | -3.97 | 1.1 | 0.9 | 1.1 | 0.9
40973 | MEENADREENSO | 0 | 9 | NW | 1 | IE AREA A | 19 | IE_WINDB | -2 | 1.0141 | -3.46 | 1.1 | 0.9 | 1.1 | 0.9
41002 | NEWBURY | 20 | 1 | DUBLIN 110 | 11 | IE AREA J | 7 | IE_DATA | 1 | 1.0629 | -16.51 | 1.1 | 0.9 | 1.1 | 0.9
41102 | BANCROFT | 20 | 1 | DUBLIN 110 | 11 | IE AREA J | 7 | IE_DATA | 1 | 1.0515 | -15.32 | 1.1 | 0.9 | 1.1 | 0.9
42001 | ATHGARVAN | 10 | 8 | KILDARE | 11 | IE AREA J | 2 | IE_COMMUTING | 1 | 0.9873 | -13.62 | 1.1 | 0.9 | 1.1 | 0.9
42004 | NEWBRIDGE | 38 | 8 | KILDARE | 11 | IE AREA J | 2 | IE_COMMUTING | 1 | 1.072 | -13.62 | 1.1 | 0.9 | 1.1 | 0.9
42102 | NORTH QUAYS | 20 | 1 | DUBLIN 110 | 11 | IE AREA J | 1 | IE_URBAN | 1 | 1.0629 | -18.06 | 1.1 | 0.9 | 1.1 | 0.9
42202 | CROWINSTOWN | 20 | 10 | NE | 7 | IE AREA G | 21 | IE_WINDD | 1 | 1.0095 | -17.9 | 1.1 | 0.9 | 1.1 | 0.9
42204 | NAVAN | 38 | 10 | NE | 7 | IE AREA G | 2 | IE_COMMUTING | 1 | 1.0665 | -17.88 | 1.1 | 0.9 | 1.1 | 0.9
42206 | NAV_GLE | 10 | 10 | NE | 7 | IE AREA G | 21 | IE_WINDD | 1 | 1.0727 | -13.59 | 1.1 | 0.9 | 1.1 | 0.9
42212 | CROWINSTOWN | 20 | 10 | NE | 7 | IE AREA G | 21 | IE_WINDD | 1 | 1.0094 | -17.9 | 1.1 | 0.9 | 1.1 | 0.9
42214 | ATHBOY | 38 | 10 | NE | 7 | IE AREA G | 21 | IE_WINDD | 1 | 1.0669 | -17.9 | 1.1 | 0.9 | 1.1 | 0.9
42224 | J28 | 38 | 10 | NE | 7 | IE AREA G | 3 | IE_RURAL | 1 | 1.0709 | -17.01 | 1.1 | 0.9 | 1.1 | 0.9
42234 | KELLS | 38 | 10 | NE | 7 | IE AREA G | 3 | IE_RURAL | 1 | 1.0917 | -15.79 | 1.1 | 0.9 | 1.1 | 0.9
42244 | KELLS | 38 | 10 | NE | 7 | IE AREA G | 3 | IE_RURAL | 1 | 1.1097 | -14.79 | 1.1 | 0.9 | 1.1 | 0.9
42262 | MOB_CAP | 110 | 1 | DUBLIN 110 | 1 | IE AREA A | 1 | IE_URBAN | 1 | 1.047 | -13.59 | 1.1 | 0.9 | 1.1 | 0.9
42271 | CROWINST | 1 | 10 | NE | 7 | IE AREA G | 21 | IE_WINDD | 1 | 1.0095 | -17.9 | 1.1 | 0.9 | 1.1 | 0.9
42404 | NORTH_WALL | 38 | 1 | DUBLIN 110 | 11 | IE AREA J | 9 | IE_GAS | -2 | 1.0619 | -14.96 | 1.1 | 0.9 | 1.1 | 0.9
42474 | NWALG4 | 10 | 2 | DUBLIN 220 | 11 | IE AREA J | 9 | IE_GAS | 1 | 1.0268 | -7.86 | 1.1 | 0.9 | 1.1 | 0.9
42475 | NWALG5 | 10 | 2 | DUBLIN 220 | 11 | IE AREA J | 9 | IE_GAS | -2 | 1.0076 | -7.86 | 1.1 | 0.9 | 1.1 | 0.9
42602 | NENAGH | 20 | 7 | LIMERICK | 5 | IE AREA E | 2 | IE_COMMUTING | 1 | 1.0456 | -6.31 | 1.1 | 0.9 | 1.1 | 0.9
42604 | NENAGH | 38 | 7 | LIMERICK | 8 | IE AREA H1 | 2 | IE_COMMUTING | 1 | 1.0551 | -8.37 | 1.1 | 0.9 | 1.1 | 0.9
42671 | BORRISFARNEY | 1 | 7 | LIMERICK | 8 | IE AREA H1 | 2 | IE_COMMUTING | 1 | 1.0456 | -6.31 | 1.1 | 0.9 | 1.1 | 0.9
42672 | CURRAGHG | 1 | 7 | LIMERICK | 8 | IE AREA H1 | 21 | IE_WINDD | -2 | 1.0424 | -5.59 | 1.1 | 0.9 | 1.1 | 0.9
42673 | TEMPLEDE | 0 | 7 | LIMERICK | 8 | IE AREA H1 | 21 | IE_WINDD | -2 | 1.0435 | -5.55 | 1.1 | 0.9 | 1.1 | 0.9
42674 | CURRAGHGRAIG | 1 | 7 | LIMERICK | 8 | IE AREA H1 | 20 | IE_WINDC | -2 | 1.043 | -5.56 | 1.1 | 0.9 | 1.1 | 0.9
42675 | NENAGH | 1 | 7 | LIMERICK | 8 | IE AREA H1 | 21 | IE_WINDD | -2 | 1.0423 | -5.55 | 1.1 | 0.9 | 1.1 | 0.9
42676 | NENAGH | 1 | 7 | LIMERICK | 8 | IE AREA H1 | 21 | IE_WINDD | -2 | 1.0423 | -5.55 | 1.1 | 0.9 | 1.1 | 0.9
42802 | NANGOR | 20 | 1 | DUBLIN 110 | 11 | IE AREA J | 6 | IE_IND | 1 | 1.0613 | -16.7 | 1.1 | 0.9 | 1.1 | 0.9
43401 | OLDCOURT | 6 | 3 | CORK KERRY | 10 | IE AREA I | 6 | IE_IND | 1 | 1.0595 | -3.7 | 1.1 | 0.9 | 1.1 | 0.9
43602 | KNOCKANEDEN | 20 | 7 | LIMERICK | 5 | IE AREA E | 21 | IE_WINDD | 1 | 1.0098 | -6.28 | 1.1 | 0.9 | 1.1 | 0.9
43604 | OUGHTRAGH | 38 | 7 | LIMERICK | 5 | IE AREA E | 3 | IE_RURAL | 1 | 1.0746 | -7.74 | 1.1 | 0.9 | 1.1 | 0.9
43619 | OUTAGH T | 110 | 7 | LIMERICK | 5 | IE AREA E | 3 | IE_RURAL | 1 | 1.0431 | -2.8 | 1.1 | 0.9 | 1.1 | 0.9
43671 | KNOCKANEDEN | 0 | 7 | LIMERICK | 5 | IE AREA E | 21 | IE_WINDD | -2 | 1.0073 | -5.33 | 1.1 | 0.9 | 1.1 | 0.9
43672 | KNOCKANEDEN_ | 0 | 7 | LIMERICK | 5 | IE AREA E | 21 | IE_WINDD | -2 | 1.0074 | -5.33 | 1.1 | 0.9 | 1.1 | 0.9
43704 | GLENREE | 38 | 9 | NW | 2 | IE AREA B | 3 | IE_RURAL | 1 | 1.0716 | -9.83 | 1.1 | 0.9 | 1.1 | 0.9
43712 | GLENREE | 20 | 9 | NW | 2 | IE AREA B | 3 | IE_RURAL | 1 | 1.0721 | -7.96 | 1.1 | 0.9 | 1.1 | 0.9
43714 | GLENREE | 38 | 9 | NW | 2 | IE AREA B | 3 | IE_RURAL | 1 | 1.0716 | -9.83 | 1.1 | 0.9 | 1.1 | 0.9
43722 | GLENREE | 20 | 9 | NW | 2 | IE AREA B | 3 | IE_RURAL | 1 | 1.0716 | -9.83 | 1.1 | 0.9 | 1.1 | 0.9
43724 | GLENREE | 38 | 9 | NW | 2 | IE AREA B | 3 | IE_RURAL | 1 | 1.0739 | -9.19 | 1.1 | 0.9 | 1.1 | 0.9
43742 | BLACKLOUGH | 20 | 9 | NW | 2 | IE AREA B | 19 | IE_WINDB | 1 | 1.0549 | -10.72 | 1.1 | 0.9 | 1.1 | 0.9
43752 | BLACKLOUGH | 20 | 9 | NW | 2 | IE AREA B | 19 | IE_WINDB | 1 | 1.0556 | -10.74 | 1.1 | 0.9 | 1.1 | 0.9
43771 | BUNNYCONNELL | 1 | 9 | NW | 2 | IE AREA B | 19 | IE_WINDB | 1 | 1.0716 | -9.83 | 1.1 | 0.9 | 1.1 | 0.9
43774 | CARROWLEAGH | 0 | 9 | NW | 2 | IE AREA B | 19 | IE_WINDB | -2 | 1.0724 | -7.19 | 1.1 | 0.9 | 1.1 | 0.9
43821 | OLDSTREET | 18 | 4 | CLARE | 3 | IE AREA C | 3 | IE_RURAL | 1 | 1.0685 | -2.95 | 1.1 | 0.9 | 1.1 | 0.9
44001 | POPPINTREE | 10 | 1 | DUBLIN 110 | 11 | IE AREA J | 1 | IE_URBAN | 1 | 1.0317 | -18.06 | 1.1 | 0.9 | 1.1 | 0.9
44011 | POPPINTREE | 10 | 1 | DUBLIN 110 | 11 | IE AREA J | 1 | IE_URBAN | 1 | 1.0298 | -17.57 | 1.1 | 0.9 | 1.1 | 0.9
44071 | HUNTSTOWN AD | 0 | 1 | DUBLIN 110 | 11 | IE AREA J | 9 | IE_GAS | -2 | 1.0219 | -17.73 | 1.1 | 0.9 | 1.1 | 0.9
44072 | HUNTSTOWN AD | 0 | 1 | DUBLIN 110 | 11 | IE AREA J | 9 | IE_GAS | -2 | 1.0219 | -17.73 | 1.1 | 0.9 | 1.1 | 0.9
44471 | POLLG1_4 | 10 | 6 | SE | 11 | IE AREA J | 13 | IE_HYDRO | 2 | 0.9816 | 1.12 | 1.1 | 0.9 | 1.1 | 0.9
44623 | PBEG | 10 | 1 | DUBLIN 110 | 11 | IE AREA J | 9 | IE_GAS | 1 | 1.0748 | -12.36 | 1.1 | 0.9 | 1.1 | 0.9
44624 | PBEG | 10 | 1 | DUBLIN 110 | 11 | IE AREA J | 9 | IE_GAS | 1 | 1.0748 | -12.38 | 1.1 | 0.9 | 1.1 | 0.9
44661 | PBEG REACTOR | 220 | 2 | DUBLIN 220 | 11 | IE AREA J | 25 | IE_REACT_COM | 1 | 1.0748 | -7.9 | 1.1 | 0.9 | 1.1 | 0.9
44662 | PBEG REACTOR | 220 | 2 | DUBLIN 220 | 11 | IE AREA J | 25 | IE_REACT_COM | 1 | 1.0714 | -9.94 | 1.1 | 0.9 | 1.1 | 0.9
44681 | POOLBEG | 110 | 1 | DUBLIN 110 | 11 | IE AREA J | 1 | IE_URBAN | 1 | 1.0748 | -13.11 | 1.1 | 0.9 | 1.1 | 0.9
44802 | PORTLAOISE 2 | 20 | 8 | KILDARE | 11 | IE AREA J | 3 | IE_RURAL | 1 | 1.059 | -12.67 | 1.1 | 0.9 | 1.1 | 0.9
44804 | PORTLAOISE | 38 | 8 | KILDARE | 11 | IE AREA J | 3 | IE_RURAL | 1 | 1.082 | -12.3 | 1.1 | 0.9 | 1.1 | 0.9
44805 | PORTLAO | 38 | 8 | KILDARE | 11 | IE AREA J | 15 | IE_BIO_CHP | -2 | 1.082 | -12.3 | 1.1 | 0.9 | 1.1 | 0.9
44806 | PORTLAOIS | 20 | 8 | KILDARE | 11 | IE AREA J | 23 | IE_PV | 1 | 1.082 | -12.3 | 1.1 | 0.9 | 1.1 | 0.9
44812 | LISDOWNEY | 20 | 8 | KILDARE | 11 | IE AREA J | 20 | IE_WINDC | 1 | 1.0766 | -10.93 | 1.1 | 0.9 | 1.1 | 0.9
44814 | BALLYCONRA | 38 | 8 | KILDARE | 9 | IE AREA H2 | 3 | IE_RURAL | 1 | 1.0825 | -12.2 | 1.1 | 0.9 | 1.1 | 0.9
44822 | DOORAY | 20 | 5 | CAHIR NETW | 11 | IE AREA J | 21 | IE_WINDD | 1 | 1.074 | -8.33 | 1.1 | 0.9 | 1.1 | 0.9
44824 | DOORAY | 38 | 5 | CAHIR NETW | 8 | IE AREA H1 | 21 | IE_WINDD | 1 | 1.0859 | -11.2 | 1.1 | 0.9 | 1.1 | 0.9
44871 | DOORAY | 1 | 5 | CAHIR NETW | 11 | IE AREA J | 21 | IE_WINDD | -2 | 1.0705 | -7.53 | 1.1 | 0.9 | 1.1 | 0.9
44901 | PELLETSTOWN | 10 | 1 | DUBLIN 110 | 11 | IE AREA J | 1 | IE_URBAN | 1 | 1.0626 | -15.38 | 1.1 | 0.9 | 1.1 | 0.9
45001 | PLATIN | 15 | 10 | NE | 7 | IE AREA G | 6 | IE_IND | 1 | 1.0074 | -14.66 | 1.1 | 0.9 | 1.1 | 0.9
45101 | POTTERY ROAD | 10 | 1 | DUBLIN 110 | 11 | IE AREA J | 1 | IE_URBAN | 1 | 1.0418 | -15.04 | 1.1 | 0.9 | 1.1 | 0.9
46210 | RYEBROOK_FAB | 10 | 2 | DUBLIN 220 | 11 | IE AREA J | 6 | IE_IND | 1 | 1.029 | -15.39 | 1.1 | 0.9 | 1.1 | 0.9
46214 | RYEBROOK FAB | 10 | 2 | DUBLIN 220 | 11 | IE AREA J | 6 | IE_IND | 1 | 1.029 | -15.39 | 1.1 | 0.9 | 1.1 | 0.9
46224 | RYEBROOK FAB | 10 | 2 | DUBLIN 220 | 11 | IE AREA J | 6 | IE_IND | 1 | 1.029 | -15.39 | 1.1 | 0.9 | 1.1 | 0.9
46501 | RINGSEND | 10 | 1 | DUBLIN 110 | 11 | IE AREA J | 1 | IE_URBAN | 1 | 1.0534 | -14 | 1.1 | 0.9 | 1.1 | 0.9
46503 | DUBLIN_WASTE | 3 | 1 | DUBLIN 110 | 11 | IE AREA J | 15 | IE_BIO_CHP | -2 | 1.0082 | -9.98 | 1.1 | 0.9 | 1.1 | 0.9
46504 | RINGSEND | 38 | 1 | DUBLIN 110 | 11 | IE AREA J | 1 | IE_URBAN | 1 | 1.0596 | -17.44 | 1.1 | 0.9 | 1.1 | 0.9
46511 | DUBLIN_WASTE | 11 | 1 | DUBLIN 110 | 11 | IE AREA J | 15 | IE_BIO_CHP | 2 | 1.0098 | -9.99 | 1.1 | 0.9 | 1.1 | 0.9
46513 | DUBLIN WASTE | 3 | 1 | DUBLIN 110 | 11 | IE AREA J | 15 | IE_BIO_CHP | 1 | 1.0171 | -13.11 | 1.1 | 0.9 | 1.1 | 0.9
46801 | PFIZER_ASKEA | 10 | 7 | LIMERICK | 5 | IE AREA E | 15 | IE_BIO_CHP | -2 | 1.0591 | -0.07 | 1.1 | 0.9 | 1.1 | 0.9
46802 | CARRONS | 20 | 7 | LIMERICK | 5 | IE AREA E | 20 | IE_WINDC | 1 | 1.012 | -2.32 | 1.1 | 0.9 | 1.1 | 0.9
46804 | RATHKEALE | 38 | 7 | LIMERICK | 5 | IE AREA E | 2 | IE_COMMUTING | 1 | 1.051 | -3.36 | 1.1 | 0.9 | 1.1 | 0.9
46812 | RATHKEALE | 20 | 7 | LIMERICK | 5 | IE AREA E | 2 | IE_COMMUTING | 1 | 1.0182 | -1.26 | 1.1 | 0.9 | 1.1 | 0.9
46814 | NEWCASTLEWES | 38 | 7 | LIMERICK | 5 | IE AREA E | 2 | IE_COMMUTING | 1 | 1.0594 | -2.51 | 1.1 | 0.9 | 1.1 | 0.9
46822 | RATHKEALE | 20 | 7 | LIMERICK | 5 | IE AREA E | 2 | IE_COMMUTING | 1 | 1.0089 | -0.16 | 1.1 | 0.9 | 1.1 | 0.9
46824 | RATHCAHILL | 38 | 7 | LIMERICK | 5 | IE AREA E | 21 | IE_WINDD | 1 | 1.066 | -1.85 | 1.1 | 0.9 | 1.1 | 0.9
46834 | GROUSELODGE | 38 | 7 | LIMERICK | 5 | IE AREA E | 2 | IE_COMMUTING | 1 | 1.0514 | -2.71 | 1.1 | 0.9 | 1.1 | 0.9
46844 | CARRONS | 38 | 7 | LIMERICK | 5 | IE AREA E | 20 | IE_WINDC | 1 | 1.0517 | -2.68 | 1.1 | 0.9 | 1.1 | 0.9
46854 | ASKEATON | 38 | 7 | LIMERICK | 5 | IE AREA E | 15 | IE_BIO_CHP | 1 | 1.0637 | -2.57 | 1.1 | 0.9 | 1.1 | 0.9
46870 | CARRONS_1 | 0 | 7 | LIMERICK | 5 | IE AREA E | 20 | IE_WINDC | -2 | 1.0109 | -1.84 | 1.1 | 0.9 | 1.1 | 0.9
46872 | CARRONS2 | 0 | 7 | LIMERICK | 5 | IE AREA E | 3 | IE_RURAL | 1 | 1.012 | -2.32 | 1.1 | 0.9 | 1.1 | 0.9
46873 | RATHCAHI | 1 | 7 | LIMERICK | 5 | IE AREA E | 21 | IE_WINDD | -2 | 1.0058 | 0.76 | 1.1 | 0.9 | 1.1 | 0.9
46874 | GROUSEL | 1 | 7 | LIMERICK | 5 | IE AREA E | 20 | IE_WINDC | -2 | 1.0161 | -0.38 | 1.1 | 0.9 | 1.1 | 0.9
47004 | RICHMOND | 38 | 9 | NW | 3 | IE AREA C | 3 | IE_RURAL | 1 | 1.0805 | -13.16 | 1.1 | 0.9 | 1.1 | 0.9
47221 | RAFF | 10 | 3 | CORK KERRY | 10 | IE AREA I | 2 | IE_COMMUTING | 1 | 1.0649 | -2.99 | 1.1 | 0.9 | 1.1 | 0.9
47222 | RAFF | 10 | 3 | CORK KERRY | 10 | IE AREA I | 2 | IE_COMMUTING | 1 | 1.0634 | -2.96 | 1.1 | 0.9 | 1.1 | 0.9
47261 | RAFF_CAP | 110 | 3 | CORK KERRY | 10 | IE AREA I | 25 | IE_REACT_COM | 1 | 1.0593 | -3.54 | 1.1 | 0.9 | 1.1 | 0.9
47402 | RINAWADE | 20 | 2 | DUBLIN 220 | 11 | IE AREA J | 6 | IE_IND | 1 | 1.0666 | -11.99 | 1.1 | 0.9 | 1.1 | 0.9
47601 | RINGASKIDDY | 10 | 3 | CORK KERRY | 10 | IE AREA I | 2 | IE_COMMUTING | 1 | 1.0559 | -5.26 | 1.1 | 0.9 | 1.1 | 0.9
47802 | RATRUSSAN | 20 | 10 | NE | 7 | IE AREA G | 17 | IE_WINDT | 1 | 1.0171 | -11.6 | 1.1 | 0.9 | 1.1 | 0.9
47871 | RATRUSSAN | 1 | 10 | NE | 7 | IE AREA G | 17 | IE_WINDT | -2 | 1.0079 | -10.75 | 1.1 | 0.9 | 1.1 | 0.9
47872 | MOUNTAIN_LOD | 1 | 10 | NE | 7 | IE AREA G | 17 | IE_WINDT | -2 | 1.0074 | -10.74 | 1.1 | 0.9 | 1.1 | 0.9
47873 | MOUNTAIN_LOD | 1 | 10 | NE | 7 | IE AREA G | 17 | IE_WINDT | -2 | 1.0085 | -10.61 | 1.1 | 0.9 | 1.1 | 0.9
47874 | RATRUSSAN | 1 | 9 | NW | 7 | IE AREA G | 17 | IE_WINDT | 1 | 1.0171 | -11.6 | 1.1 | 0.9 | 1.1 | 0.9
47902 | MOUNTAIN LOD | 20 | 10 | NE | 7 | IE AREA G | 17 | IE_WINDT | 1 | 1.0166 | -11.59 | 1.1 | 0.9 | 1.1 | 0.9
49001 | SHELTON ABBE | 6 | 6 | SE | 9 | IE AREA H2 | 6 | IE_IND | 1 | 1.0581 | -9.13 | 1.1 | 0.9 | 1.1 | 0.9
49421 | SHBG | 10 | 5 | CAHIR NETW | 3 | IE AREA C | 1 | IE_URBAN | 1 | 1.0746 | -6.08 | 1.1 | 0.9 | 1.1 | 0.9
49422 | SHBG | 10 | 5 | CAHIR NETW | 3 | IE AREA C | 1 | IE_URBAN | 1 | 1.0747 | -6.07 | 1.1 | 0.9 | 1.1 | 0.9
49474 | WOP_G4 | 12 | 5 | CAHIR NETW | 3 | IE AREA C | 12 | IE_PEAT | 2 | 1.0097 | -0.94 | 1.1 | 0.9 | 1.1 | 0.9
49501 | SALTHILL | 10 | 9 | NW | 2 | IE AREA B | 1 | IE_URBAN | 1 | 1.0543 | -12.31 | 1.1 | 0.9 | 1.1 | 0.9
49502 | LEITIR G | 20 | 9 | NW | 2 | IE AREA B | 20 | IE_WINDC | 1 | 1.0072 | -3.52 | 1.1 | 0.9 | 1.1 | 0.9
49504 | SALTHILL | 38 | 9 | NW | 2 | IE AREA B | 1 | IE_URBAN | 1 | 1.0668 | -6.17 | 1.1 | 0.9 | 1.1 | 0.9
49513 | INVERIN | 20 | 9 | NW | 2 | IE AREA B | 21 | IE_WINDD | 1 | 1.01 | -4.83 | 1.1 | 0.9 | 1.1 | 0.9
49514 | LEITIR G | 38 | 9 | NW | 2 | IE AREA B | 20 | IE_WINDC | 1 | 1.0683 | -5.66 | 1.1 | 0.9 | 1.1 | 0.9
49571 | LEITIR_G | 0 | 9 | NW | 2 | IE AREA B | 20 | IE_WINDC | -2 | 1.0056 | -2.62 | 1.1 | 0.9 | 1.1 | 0.9
49572 | INVERIN | 1 | 9 | NW | 2 | IE AREA B | 21 | IE_WINDD | -2 | 1.0063 | -3.97 | 1.1 | 0.9 | 1.1 | 0.9
49602 | CARRICKALLEN | 20 | 10 | NE | 7 | IE AREA G | 20 | IE_WINDC | 1 | 1.0886 | -16.97 | 1.1 | 0.9 | 1.1 | 0.9
49604 | SHANKILL | 38 | 10 | NE | 7 | IE AREA G | 3 | IE_RURAL | 1 | 1.0886 | -17.61 | 1.1 | 0.9 | 1.1 | 0.9
49605 | SHANKIL | 38 | 10 | NE | 7 | IE AREA G | 15 | IE_BIO_CHP | -2 | 1.0886 | -17.61 | 1.1 | 0.9 | 1.1 | 0.9
49608 | CARRICKALLEN | 1 | 10 | NE | 7 | IE AREA G | 20 | IE_WINDC | -2 | 1.0865 | -17.27 | 1.1 | 0.9 | 1.1 | 0.9
49613 | MOUNTAIN | 20 | 10 | NE | 7 | IE AREA G | 21 | IE_WINDD | 1 | 1.0082 | -16.39 | 1.1 | 0.9 | 1.1 | 0.9
49614 | CARRICKALLEN | 38 | 10 | NE | 7 | IE AREA G | 20 | IE_WINDC | 1 | 1.0926 | -16.99 | 1.1 | 0.9 | 1.1 | 0.9
49662 | MOB_CAP | 110 | 1 | DUBLIN 110 | 1 | IE AREA A | 1 | IE_URBAN | 1 | 1.05 | -13.58 | 1.1 | 0.9 | 1.1 | 0.9
49672 | MOUNTAIN | 1 | 10 | NE | 7 | IE AREA G | 21 | IE_WINDD | -2 | 1.0066 | -15.41 | 1.1 | 0.9 | 1.1 | 0.9
49802 | MANORHAMILTO | 20 | 9 | NW | 2 | IE AREA B | 3 | IE_RURAL | 1 | 1.088 | -10.98 | 1.1 | 0.9 | 1.1 | 0.9
49804 | SLIGO | 38 | 9 | NW | 2 | IE AREA B | 3 | IE_RURAL | 1 | 1.0776 | -14.09 | 1.1 | 0.9 | 1.1 | 0.9
49812 | FAUGHARY | 20 | 9 | NW | 2 | IE AREA B | 21 | IE_WINDD | 1 | 1.0939 | -9.9 | 1.1 | 0.9 | 1.1 | 0.9
49814 | SLIGO38B | 38 | 9 | NW | 2 | IE AREA B | 3 | IE_RURAL | 1 | 1.0942 | -12.29 | 1.1 | 0.9 | 1.1 | 0.9
49832 | MANORHAMILTO | 20 | 9 | NW | 2 | IE AREA B | 3 | IE_RURAL | 1 | 1.0907 | -10.47 | 1.1 | 0.9 | 1.1 | 0.9
49842 | CARRIC PH1 | 20 | 9 | NW | 2 | IE AREA B | 3 | IE_RURAL | 1 | 1.0933 | -10 | 1.1 | 0.9 | 1.1 | 0.9
49861 | SLIG_CAP | 110 | 9 | NW | 2 | IE AREA B | 25 | IE_REACT_COM | 1 | 1.0454 | -9.85 | 1.1 | 0.9 | 1.1 | 0.9
49902 | SORNE HILL 1 | 20 | 9 | NW | 1 | IE AREA A | 18 | IE_WINDA | 1 | 1.022 | -5.69 | 1.1 | 0.9 | 1.1 | 0.9
49912 | SORNE HILL 3 | 20 | 9 | NW | 1 | IE AREA A | 18 | IE_WINDA | 1 | 1.0565 | -5.39 | 1.1 | 0.9 | 1.1 | 0.9
49922 | SORNE HILL 2 | 20 | 9 | NW | 1 | IE AREA A | 18 | IE_WINDA | 1 | 1.0567 | -6.17 | 1.1 | 0.9 | 1.1 | 0.9
49932 | FLUGHLAND | 20 | 9 | NW | 1 | IE AREA A | 19 | IE_WINDB | 1 | 1.0565 | -5.39 | 1.1 | 0.9 | 1.1 | 0.9
49942 | MEENKEERAGH | 20 | 9 | NW | 1 | IE AREA A | 19 | IE_WINDB | 1 | 1.0565 | -5.39 | 1.1 | 0.9 | 1.1 | 0.9
49952 | GLACKMORE HI | 20 | 9 | NW | 1 | IE AREA A | 19 | IE_WINDB | 1 | 1.0567 | -6.17 | 1.1 | 0.9 | 1.1 | 0.9
49962 | THREE TREES | 20 | 9 | NW | 1 | IE AREA A | 19 | IE_WINDB | 1 | 1.057 | -6.1 | 1.1 | 0.9 | 1.1 | 0.9
49971 | SORNE_HILL | 0 | 9 | NW | 1 | IE AREA A | 19 | IE_WINDB | 2 | 1.029 | -4.92 | 1.1 | 0.9 | 1.1 | 0.9
49972 | SINGLE_TURBI | 0 | 9 | NW | 1 | IE AREA A | 19 | IE_WINDB | -2 | 1.0546 | -5.28 | 1.1 | 0.9 | 1.1 | 0.9
49973 | SORNE_HILL | 0 | 9 | NW | 1 | IE AREA A | 18 | IE_WINDA | 2 | 1.0273 | -4.82 | 1.1 | 0.9 | 1.1 | 0.9
49974 | THREETR | 0 | 9 | NW | 1 | IE AREA A | 19 | IE_WINDB | -2 | 1.055 | -5.29 | 1.1 | 0.9 | 1.1 | 0.9
49975 | MEENKEER | 0 | 9 | NW | 1 | IE AREA A | 19 | IE_WINDB | -2 | 1.0545 | -4.6 | 1.1 | 0.9 | 1.1 | 0.9
49976 | FLUGHLAND | 0 | 9 | NW | 1 | IE AREA A | 19 | IE_WINDB | -2 | 1.0542 | -4.52 | 1.1 | 0.9 | 1.1 | 0.9
49977 | GLACKMORE_HI | 1 | 9 | NW | 1 | IE AREA A | 19 | IE_WINDB | -2 | 1.0544 | -5.29 | 1.1 | 0.9 | 1.1 | 0.9
49978 | GLACKMORE_HI | 1 | 9 | NW | 1 | IE AREA A | 19 | IE_WINDB | -2 | 1.0544 | -5.29 | 1.1 | 0.9 | 1.1 | 0.9
49979 | GLACKMORE_HI | 1 | 9 | NW | 1 | IE AREA A | 19 | IE_WINDB | -2 | 1.0544 | -5.29 | 1.1 | 0.9 | 1.1 | 0.9
49980 | GLACKMORE_HI | 0 | 9 | NW | 1 | IE AREA A | 21 | IE_WINDD | -2 | 1.0532 | -5.33 | 1.1 | 0.9 | 1.1 | 0.9
49982 | SINGLE TURBI | 20 | 9 | NW | 1 | IE AREA A | 19 | IE_WINDB | 1 | 1.0568 | -6.15 | 1.1 | 0.9 | 1.1 | 0.9
49992 | CORVIN | 0 | 9 | NW | 1 | IE AREA A | 19 | IE_WINDB | -2 | 1.0535 | -7.58 | 1.1 | 0.9 | 1.1 | 0.9
49994 | CORVIN | 20 | 9 | NW | 1 | IE AREA A | 19 | IE_WINDB | 1 | 1.0548 | -8.39 | 1.1 | 0.9 | 1.1 | 0.9
50004 | SOMERSET | 38 | 9 | NW | 3 | IE AREA C | 3 | IE_RURAL | 1 | 1.0876 | -9.65 | 1.1 | 0.9 | 1.1 | 0.9
50012 | SOMERSET 20 | 20 | 9 | NW | 3 | IE AREA C | 3 | IE_RURAL | 1 | 1.0085 | -5.87 | 1.1 | 0.9 | 1.1 | 0.9
50014 | SONNAGHOLD | 38 | 9 | NW | 3 | IE AREA C | 21 | IE_WINDD | 1 | 1.1157 | -7.43 | 1.1 | 0.9 | 1.1 | 0.9
50019 | SOMRST T | 110 | 9 | NW | 3 | IE AREA C | 3 | IE_RURAL | 1 | 1.0685 | -6.57 | 1.1 | 0.9 | 1.1 | 0.9
50022 | SOMERSET | 20 | 9 | NW | 1 | IE AREA A | 3 | IE_RURAL | 1 | 1.1144 | -7.35 | 1.1 | 0.9 | 1.1 | 0.9
50032 | LISBEG | 20 | 9 | NW | 1 | IE AREA A | 3 | IE_RURAL | 1 | 1.1209 | -6.73 | 1.1 | 0.9 | 1.1 | 0.9
50071 | SONNAGH | 1 | 9 | NW | 3 | IE AREA C | 21 | IE_WINDD | -2 | 1.0058 | -5.06 | 1.1 | 0.9 | 1.1 | 0.9
50274 | PBEGG4 | 11 | 2 | DUBLIN 220 | 11 | IE AREA J | 9 | IE_GAS | 2 | 1 | -7.87 | 1.1 | 0.9 | 1.1 | 0.9
50275 | PBEGG5 | 11 | 2 | DUBLIN 220 | 11 | IE AREA J | 9 | IE_GAS | 2 | 1 | -8.73 | 1.1 | 0.9 | 1.1 | 0.9
50276 | PBEGG6 | 16 | 2 | DUBLIN 220 | 11 | IE AREA J | 9 | IE_GAS | 2 | 1 | -8.74 | 1.1 | 0.9 | 1.1 | 0.9
50301 | STEPHENSTOWN | 10 | 1 | DUBLIN 110 | 11 | IE AREA J | 2 | IE_COMMUTING | 1 | 1.0244 | -18.41 | 1.1 | 0.9 | 1.1 | 0.9
50421 | SRANANAGH | 10 | 9 | NW | 2 | IE AREA B | 3 | IE_RURAL | 1 | 1.0512 | -9.24 | 1.1 | 0.9 | 1.1 | 0.9
50573 | SEAL_ROCK | 12 | 7 | LIMERICK | 5 | IE AREA E | 15 | IE_BIO_CHP | 2 | 1.0037 | 6.58 | 1.1 | 0.9 | 1.1 | 0.9
50574 | SEAL_ROCK | 12 | 7 | LIMERICK | 5 | IE AREA E | 15 | IE_BIO_CHP | 2 | 1.0037 | 6.58 | 1.1 | 0.9 | 1.1 | 0.9
50604 | STRATFORD | 38 | 6 | SE | 9 | IE AREA H2 | 3 | IE_RURAL | 1 | 1.0575 | -12.37 | 1.1 | 0.9 | 1.1 | 0.9
50619 | STRATF T | 110 | 6 | SE | 9 | IE AREA H2 | 3 | IE_RURAL | 1 | 1.0522 | -8.19 | 1.1 | 0.9 | 1.1 | 0.9
50901 | SINGLAND | 10 | 7 | LIMERICK | 4 | IE AREA D | 1 | IE_URBAN | 1 | 1.0434 | -7.12 | 1.1 | 0.9 | 1.1 | 0.9
51110 | SNUGHBOROUGH | 20 | 2 | DUBLIN 220 | 11 | IE AREA J | 7 | IE_DATA | 1 | 1.0658 | -12.19 | 1.1 | 0.9 | 1.1 | 0.9
51301 | TANEY | 10 | 1 | DUBLIN 110 | 11 | IE AREA J | 1 | IE_URBAN | 1 | 1.0471 | -14 | 1.1 | 0.9 | 1.1 | 0.9
51319 | CENTRAL PARK | 110 | 1 | DUBLIN 110 | 11 | IE AREA J | 1 | IE_URBAN | 1 | 1.0554 | -10.72 | 1.1 | 0.9 | 1.1 | 0.9
51410 | TARBERT | 110 | 7 | LIMERICK | 5 | IE AREA E | 3 | IE_RURAL | 1 | 1.074 | -0.06 | 1.1 | 0.9 | 1.1 | 0.9
51421 | TARB | 10 | 7 | LIMERICK | 5 | IE AREA E | 3 | IE_RURAL | 1 | 1.0742 | -0.06 | 1.1 | 0.9 | 1.1 | 0.9
51422 | TARB | 10 | 7 | LIMERICK | 5 | IE AREA E | 3 | IE_RURAL | 1 | 1.0742 | -0.06 | 1.1 | 0.9 | 1.1 | 0.9
51471 | TARBG1 | 10 | 7 | LIMERICK | 5 | IE AREA E | 10 | IE_OIL | 2 | 0.997 | -0.06 | 1.1 | 0.9 | 1.1 | 0.9
51472 | TARBG2 | 10 | 7 | LIMERICK | 5 | IE AREA E | 10 | IE_OIL | 2 | 0.997 | -0.06 | 1.1 | 0.9 | 1.1 | 0.9
51473 | TARBG3 | 20 | 7 | LIMERICK | 5 | IE AREA E | 10 | IE_OIL | 2 | 1.0065 | -0.06 | 1.1 | 0.9 | 1.1 | 0.9
51474 | TARBG4 | 20 | 7 | LIMERICK | 5 | IE AREA E | 10 | IE_OIL | 2 | 1.0065 | -0.06 | 1.1 | 0.9 | 1.1 | 0.9
51771 | TYNAGH | 16 | 4 | CLARE | 3 | IE AREA C | 9 | IE_GAS | 2 | 1.0088 | -4.12 | 1.1 | 0.9 | 1.1 | 0.9
51772 | TYNAGH | 15 | 4 | CLARE | 3 | IE AREA C | 9 | IE_GAS | 2 | 1.015 | -4.12 | 1.1 | 0.9 | 1.1 | 0.9
51801 | TRABEG | 10 | 3 | CORK KERRY | 10 | IE AREA I | 1 | IE_URBAN | 1 | 1.0577 | -7.24 | 1.1 | 0.9 | 1.1 | 0.9
51802 | SHANAGRAIGUE | 20 | 3 | CORK KERRY | 10 | IE AREA I | 22 | IE_WINDE | 1 | 1.0572 | -10.31 | 1.1 | 0.9 | 1.1 | 0.9
51804 | TRABEG | 38 | 3 | CORK KERRY | 10 | IE AREA I | 1 | IE_URBAN | 1 | 1.0567 | -9.3 | 1.1 | 0.9 | 1.1 | 0.9
51814 | KILMONEY | 38 | 3 | CORK KERRY | 10 | IE AREA I | 2 | IE_COMMUTING | 1 | 1.0572 | -9.31 | 1.1 | 0.9 | 1.1 | 0.9
51824 | SHANAGRAIGUE | 38 | 3 | CORK KERRY | 10 | IE AREA I | 22 | IE_WINDE | 1 | 1.0572 | -9.31 | 1.1 | 0.9 | 1.1 | 0.9
51871 | SHANAGRAIGUE | 0 | 3 | CORK KERRY | 10 | IE AREA I | 22 | IE_WINDE | 1 | 1.0572 | -11.31 | 1.1 | 0.9 | 1.1 | 0.9
52071 | TURLG1 | 10 | 2 | DUBLIN 220 | 11 | IE AREA J | 14 | IE_STORE | 3 | 1 | 0 | 1.1 | 0.9 | 1.1 | 0.9
52072 | TURLG2 | 10 | 2 | DUBLIN 220 | 11 | IE AREA J | 14 | IE_STORE | 3 | 1 | 0 | 1.1 | 0.9 | 1.1 | 0.9
52073 | TURLG3 | 10 | 2 | DUBLIN 220 | 11 | IE AREA J | 14 | IE_STORE | 3 | 1 | 0 | 1.1 | 0.9 | 1.1 | 0.9
52074 | TURLG4 | 10 | 2 | DUBLIN 220 | 11 | IE AREA J | 14 | IE_STORE | 3 | 1 | 0 | 1.1 | 0.9 | 1.1 | 0.9
52201 | KILKEE 10 | 10 | 4 | CLARE | 4 | IE AREA D | 21 | IE_WINDD | 1 | 1.1446 | -0.52 | 1.1 | 0.9 | 1.1 | 0.9
52202 | TULLAWF 20 | 20 | 4 | CLARE | 4 | IE AREA D | 20 | IE_WINDC | 1 | 1.1407 | -0.47 | 1.1 | 0.9 | 1.1 | 0.9
52204 | TULABRACK | 38 | 4 | CLARE | 4 | IE AREA D | 3 | IE_RURAL | 1 | 1.0865 | -1.71 | 1.1 | 0.9 | 1.1 | 0.9
52211 | CARROWNA 10 | 10 | 4 | CLARE | 4 | IE AREA D | 21 | IE_WINDD | 1 | 1.1565 | 1.28 | 1.1 | 0.9 | 1.1 | 0.9
52212 | MOANMORE | 20 | 4 | CLARE | 4 | IE AREA D | 20 | IE_WINDC | 1 | 1.0807 | -0.22 | 1.1 | 0.9 | 1.1 | 0.9
52214 | TULLAWF 38 | 38 | 4 | CLARE | 4 | IE AREA D | 20 | IE_WINDC | 1 | 1.0866 | -1.69 | 1.1 | 0.9 | 1.1 | 0.9
52219 | TULBRK T | 110 | 4 | CLARE | 4 | IE AREA D | 3 | IE_RURAL | 1 | 1.0655 | -1.06 | 1.1 | 0.9 | 1.1 | 0.9
52224 | KILRUSH 38 | 38 | 4 | CLARE | 4 | IE AREA D | 3 | IE_RURAL | 1 | 1.0878 | -1.66 | 1.1 | 0.9 | 1.1 | 0.9
52232 | WESTWAVE KIL | 20 | 4 | CLARE | 4 | IE AREA D | 26 | IE_OCEAN | 1 | 1.0865 | -1.71 | 1.1 | 0.9 | 1.1 | 0.9
52234 | KILKEE 38 | 38 | 4 | CLARE | 4 | IE AREA D | 21 | IE_WINDD | 1 | 1.0916 | -1.42 | 1.1 | 0.9 | 1.1 | 0.9
52271 | MOANMORE | 0 | 4 | CLARE | 4 | IE AREA D | 20 | IE_WINDC | -2 | 1.0794 | 0.49 | 1.1 | 0.9 | 1.1 | 0.9
52278 | WESTWAVE_KIL | 3 | 4 | CLARE | 4 | IE AREA D | 26 | IE_OCEAN | -2 | 1.0865 | -1.71 | 1.1 | 0.9 | 1.1 | 0.9
52301 | TRINITY | 10 | 1 | DUBLIN 110 | 11 | IE AREA J | 1 | IE_URBAN | 1 | 1.0495 | -18.81 | 1.1 | 0.9 | 1.1 | 0.9
52404 | TAWNAGHMORE | 38 | 9 | NW | 2 | IE AREA B | 19 | IE_WINDB | 1 | 1.0715 | -9.43 | 1.1 | 0.9 | 1.1 | 0.9
52414 | TAWNAGHMORE | 38 | 9 | NW | 2 | IE AREA B | 19 | IE_WINDB | 1 | 1.0716 | -9.41 | 1.1 | 0.9 | 1.1 | 0.9
52476 | TAW_PEAK | 10 | 9 | NW | 2 | IE AREA B | 11 | IE_DISTIL | 2 | 1.0039 | -11.22 | 1.1 | 0.9 | 1.1 | 0.9
52477 | TAW_PEAK | 10 | 9 | NW | 2 | IE AREA B | 11 | IE_DISTIL | 2 | 0.9952 | -11.36 | 1.1 | 0.9 | 1.1 | 0.9
52479 | MAYO_RENEWAB | 14 | 9 | NW | 2 | IE AREA B | 15 | IE_BIO_CHP | 1 | 1.0112 | -11.36 | 1.1 | 0.9 | 1.1 | 0.9
52602 | TRIEN 20 B | 20 | 7 | LIMERICK | 5 | IE AREA E | 3 | IE_RURAL | 1 | 1.0144 | -1.85 | 1.1 | 0.9 | 1.1 | 0.9
52604 | TRIEN | 38 | 7 | LIMERICK | 5 | IE AREA E | 3 | IE_RURAL | 1 | 1.0572 | -3.21 | 1.1 | 0.9 | 1.1 | 0.9
52605 | ABBEYFEALEX | 38 | 7 | LIMERICK | 5 | IE AREA E | 1 | IE_URBAN | 1 | 1.0664 | -2.36 | 1.1 | 0.9 | 1.1 | 0.9
52610 | TRIEN | 110 | 7 | LIMERICK | 5 | IE AREA E | 3 | IE_RURAL | 1 | 1.0667 | 1.96 | 1.1 | 0.9 | 1.1 | 0.9
52612 | TOURNAFULLA | 20 | 7 | LIMERICK | 5 | IE AREA E | 20 | IE_WINDC | 1 | 1.0109 | -0.74 | 1.1 | 0.9 | 1.1 | 0.9
52614 | TRIEN | 38 | 7 | LIMERICK | 5 | IE AREA E | 3 | IE_RURAL | 1 | 1.067 | 3.96 | 1.1 | 0.9 | 1.1 | 0.9
52615 | TOURNAFULLA1 | 38 | 7 | LIMERICK | 5 | IE AREA E | 20 | IE_WINDC | 1 | 1.0674 | -2.26 | 1.1 | 0.9 | 1.1 | 0.9
52622 | CURRAGHDERRI | 20 | 7 | LIMERICK | 5 | IE AREA E | 21 | IE_WINDD | 1 | 1.0034 | -1.49 | 1.1 | 0.9 | 1.1 | 0.9
52624 | TRIEN | 38 | 7 | LIMERICK | 5 | IE AREA E | 3 | IE_RURAL | 1 | 1.0725 | 4.85 | 1.1 | 0.9 | 1.1 | 0.9
52625 | CURRAGHDERRI | 38 | 7 | LIMERICK | 5 | IE AREA E | 21 | IE_WINDD | 1 | 1.063 | -2.64 | 1.1 | 0.9 | 1.1 | 0.9
52632 | TOURNAFULLA | 20 | 7 | LIMERICK | 5 | IE AREA E | 20 | IE_WINDC | 1 | 1.0123 | 5.89 | 1.1 | 0.9 | 1.1 | 0.9
52634 | TOURNAFULLA | 38 | 7 | LIMERICK | 5 | IE AREA E | 20 | IE_WINDC | 1 | 1.0728 | 4.93 | 1.1 | 0.9 | 1.1 | 0.9
52642 | KNOCKAWARRIG | 20 | 7 | LIMERICK | 5 | IE AREA E | 17 | IE_WINDT | 1 | 1.011 | 6.21 | 1.1 | 0.9 | 1.1 | 0.9
52644 | KNOCKAWARRIG | 38 | 7 | LIMERICK | 5 | IE AREA E | 17 | IE_WINDT | 1 | 1.0728 | 4.96 | 1.1 | 0.9 | 1.1 | 0.9
52654 | SMEARLA | 38 | 7 | LIMERICK | 5 | IE AREA E | 3 | IE_RURAL | 1 | 1.0573 | -3.19 | 1.1 | 0.9 | 1.1 | 0.9
52661 | TRIE_CAP | 110 | 7 | LIMERICK | 5 | IE AREA E | 25 | IE_REACT_COM | 1 | 1.0511 | -1.49 | 1.1 | 0.9 | 1.1 | 0.9
52664 | BALLYBUNION | 38 | 7 | LIMERICK | 5 | IE AREA E | 3 | IE_RURAL | 1 | 1.0621 | -2.78 | 1.1 | 0.9 | 1.1 | 0.9
52671 | BEALEHI | 1 | 3 | CORK KERRY | 5 | IE AREA E | 21 | IE_WINDD | -2 | 1.0116 | -1.03 | 1.1 | 0.9 | 1.1 | 0.9
52672 | BEALEHI | 1 | 3 | CORK KERRY | 5 | IE AREA E | 21 | IE_WINDD | -2 | 1.0124 | -1.24 | 1.1 | 0.9 | 1.1 | 0.9
52673 | TOURNAFU | 1 | 7 | LIMERICK | 5 | IE AREA E | 20 | IE_WINDC | -2 | 1.0092 | 0.23 | 1.1 | 0.9 | 1.1 | 0.9
52674 | CURRAGHDERRI | 38 | 7 | LIMERICK | 5 | IE AREA E | 21 | IE_WINDD | 1 | 1.0627 | -2.7 | 1.1 | 0.9 | 1.1 | 0.9
52675 | KNOCKAWA | 1 | 7 | LIMERICK | 5 | IE AREA E | 20 | IE_WINDC | -2 | 1.0089 | 7.11 | 1.1 | 0.9 | 1.1 | 0.9
52676 | TOURNAFU | 1 | 7 | LIMERICK | 5 | IE AREA E | 20 | IE_WINDC | -2 | 1.0089 | 6.72 | 1.1 | 0.9 | 1.1 | 0.9
52677 | BEALE_HILL_2 | 1 | 7 | LIMERICK | 5 | IE AREA E | 21 | IE_WINDD | -2 | 1.0118 | -1.05 | 1.1 | 0.9 | 1.1 | 0.9
52684 | BEALEHILL | 38 | 7 | LIMERICK | 5 | IE AREA E | 21 | IE_WINDD | 1 | 1.0627 | -2.7 | 1.1 | 0.9 | 1.1 | 0.9
52694 | ABBEYFEALE | 38 | 7 | LIMERICK | 5 | IE AREA E | 1 | IE_URBAN | 1 | 1.0635 | -2.63 | 1.1 | 0.9 | 1.1 | 0.9
52700 | GARRACUMMER | 1 | 5 | CAHIR NETW | 8 | IE AREA H1 | 19 | IE_WINDB | -2 | 1.0817 | 1.83 | 1.1 | 0.9 | 1.1 | 0.9
52702 | GARRACUMMER | 20 | 5 | CAHIR NETW | 8 | IE AREA H1 | 19 | IE_WINDB | 1 | 1.0814 | 1.18 | 1.1 | 0.9 | 1.1 | 0.9
52704 | CAUTEEN | 38 | 5 | CAHIR NETW | 8 | IE AREA H1 | 17 | IE_WINDT | 1 | 1.0624 | -2.4 | 1.1 | 0.9 | 1.1 | 0.9
52705 | CAUTEEN | 38 | 5 | CAHIR NETW | 8 | IE AREA H1 | 17 | IE_WINDT | 1 | 1.0826 | -0.02 | 1.1 | 0.9 | 1.1 | 0.9
52712 | HOLYFORD | 20 | 5 | CAHIR NETW | 8 | IE AREA H1 | 19 | IE_WINDB | 1 | 1.0797 | 1.21 | 1.1 | 0.9 | 1.1 | 0.9
52714 | CAUTEEN | 38 | 5 | CAHIR NETW | 8 | IE AREA H1 | 17 | IE_WINDT | 1 | 1.0745 | -1.11 | 1.1 | 0.9 | 1.1 | 0.9
52722 | CAPPAGH WHIT | 20 | 5 | CAHIR NETW | 8 | IE AREA H1 | 19 | IE_WINDB | 1 | 1.0609 | 0.38 | 1.1 | 0.9 | 1.1 | 0.9
52724 | CAUTEEN | 38 | 5 | CAHIR NETW | 8 | IE AREA H1 | 17 | IE_WINDT | 1 | 1.0595 | -1.41 | 1.1 | 0.9 | 1.1 | 0.9
52732 | GLENOUGH 20 | 20 | 5 | CAHIR NETW | 8 | IE AREA H1 | 19 | IE_WINDB | 1 | 1.0662 | -0.54 | 1.1 | 0.9 | 1.1 | 0.9
52742 | CAPPAG WHIT | 20 | 5 | CAHIR NETW | 8 | IE AREA H1 | 17 | IE_WINDT | 1 | 1.0498 | -0.15 | 1.1 | 0.9 | 1.1 | 0.9
52744 | CAPPAGH WHIT | 38 | 5 | CAHIR NETW | 8 | IE AREA H1 | 17 | IE_WINDT | 1 | 1.0788 | -0.83 | 1.1 | 0.9 | 1.1 | 0.9
52764 | CAPPAG WHIT | 38 | 5 | CAHIR NETW | 8 | IE AREA H1 | 17 | IE_WINDT | 1 | 1.0628 | -0.84 | 1.1 | 0.9 | 1.1 | 0.9
52771 | CAPPAGH_WHIT | 1 | 5 | CAHIR NETW | 8 | IE AREA H1 | 19 | IE_WINDB | -2 | 1.0604 | 1.12 | 1.1 | 0.9 | 1.1 | 0.9
52773 | GLENOUGH | 1 | 5 | CAHIR NETW | 8 | IE AREA H1 | 19 | IE_WINDB | -2 | 1.0665 | 2.06 | 1.1 | 0.9 | 1.1 | 0.9
52778 | HOLYFORD | 1 | 5 | CAHIR NETW | 8 | IE AREA H1 | 19 | IE_WINDB | -2 | 1.0802 | 2 | 1.1 | 0.9 | 1.1 | 0.9
52782 | GLENCARBRY | 20 | 5 | CAHIR NETW | 8 | IE AREA H1 | 17 | IE_WINDT | 1 | 1.0686 | 0.66 | 1.1 | 0.9 | 1.1 | 0.9
52784 | GLENCARBRY | 38 | 5 | CAHIR NETW | 8 | IE AREA H1 | 17 | IE_WINDT | 1 | 1.0674 | -0.92 | 1.1 | 0.9 | 1.1 | 0.9
52794 | GLENLOUG | 38 | 5 | CAHIR NETW | 8 | IE AREA H1 | 19 | IE_WINDB | 1 | 1.0685 | -1.61 | 1.1 | 0.9 | 1.1 | 0.9
52802 | MOUNT EAGLE | 20 | 7 | LIMERICK | 5 | IE AREA E | 21 | IE_WINDD | 1 | 1.0567 | -5.74 | 1.1 | 0.9 | 1.1 | 0.9
52804 | TRALEE | 38 | 7 | LIMERICK | 5 | IE AREA E | 3 | IE_RURAL | 1 | 1.0567 | -5.74 | 1.1 | 0.9 | 1.1 | 0.9
52805 | TRALEE | 20 | 7 | LIMERICK | 5 | IE AREA E | 23 | IE_PV | 1 | 1.0185 | -5.74 | 1.1 | 0.9 | 1.1 | 0.9
52812 | BEENAGEEHA | 20 | 7 | LIMERICK | 5 | IE AREA E | 21 | IE_WINDD | 1 | 1.051 | -4.26 | 1.1 | 0.9 | 1.1 | 0.9
52813 | TURSILLA | 20 | 7 | LIMERICK | 5 | IE AREA E | 20 | IE_WINDC | 1 | 1.0513 | -4.34 | 1.1 | 0.9 | 1.1 | 0.9
52814 | MOUNT EAGLE | 20 | 7 | LIMERICK | 5 | IE AREA E | 21 | IE_WINDD | 1 | 1.0531 | -4.79 | 1.1 | 0.9 | 1.1 | 0.9
52815 | MOUNT EAGLE | 20 | 7 | LIMERICK | 5 | IE AREA E | 21 | IE_WINDD | 1 | 1.0538 | -5.1 | 1.1 | 0.9 | 1.1 | 0.9
52816 | TURSILLA | 20 | 7 | LIMERICK | 5 | IE AREA E | 20 | IE_WINDC | 1 | 1.0519 | -4.47 | 1.1 | 0.9 | 1.1 | 0.9
52817 | LEE STRAND | 20 | 7 | LIMERICK | 5 | IE AREA E | 20 | IE_WINDC | 1 | 1.0492 | -4.08 | 1.1 | 0.9 | 1.1 | 0.9
52861 | TRAL_CAP | 110 | 7 | LIMERICK | 5 | IE AREA E | 25 | IE_REACT_COM | 1 | 1.048 | -2.13 | 1.1 | 0.9 | 1.1 | 0.9
52871 | TURSILLA | 1 | 7 | LIMERICK | 5 | IE AREA E | 20 | IE_WINDC | -2 | 1.0486 | -3.56 | 1.1 | 0.9 | 1.1 | 0.9
52872 | TURSILLA | 1 | 7 | LIMERICK | 5 | IE AREA E | 20 | IE_WINDC | -2 | 1.0493 | -3.72 | 1.1 | 0.9 | 1.1 | 0.9
52873 | BEENAGEE | 1 | 7 | LIMERICK | 5 | IE AREA E | 21 | IE_WINDD | -2 | 1.0482 | -3.47 | 1.1 | 0.9 | 1.1 | 0.9
52874 | BALLINCOLLIG | 0 | 7 | LIMERICK | 5 | IE AREA E | 20 | IE_WINDC | -2 | 1.0476 | -3.21 | 1.1 | 0.9 | 1.1 | 0.9
52875 | MOUNTEA | 1 | 7 | LIMERICK | 5 | IE AREA E | 21 | IE_WINDD | -2 | 1.0506 | -4.04 | 1.1 | 0.9 | 1.1 | 0.9
52876 | MOUNTEA | 1 | 7 | LIMERICK | 5 | IE AREA E | 21 | IE_WINDD | -2 | 1.0505 | -4.36 | 1.1 | 0.9 | 1.1 | 0.9
52877 | MOUNTEA | 1 | 7 | LIMERICK | 5 | IE AREA E | 21 | IE_WINDD | 1 | 1.0567 | -5.74 | 1.1 | 0.9 | 1.1 | 0.9
52878 | BALLINCOLLIG | 0 | 7 | LIMERICK | 5 | IE AREA E | 21 | IE_WINDD | -2 | 1.0469 | -3.22 | 1.1 | 0.9 | 1.1 | 0.9
53002 | GLENGOOLE | 20 | 5 | CAHIR NETW | 8 | IE AREA H1 | 20 | IE_WINDC | 1 | 1.0624 | -6.05 | 1.1 | 0.9 | 1.1 | 0.9
53004 | THURLES | 38 | 5 | CAHIR NETW | 8 | IE AREA H1 | 3 | IE_RURAL | 1 | 1.0618 | -7.58 | 1.1 | 0.9 | 1.1 | 0.9
53012 | GLENGOOLE | 20 | 5 | CAHIR NETW | 8 | IE AREA H1 | 20 | IE_WINDC | 1 | 1.0637 | -5.81 | 1.1 | 0.9 | 1.1 | 0.9
53014 | GLENGOOLE | 38 | 5 | CAHIR NETW | 8 | IE AREA H1 | 20 | IE_WINDC | 1 | 1.0666 | -7.1 | 1.1 | 0.9 | 1.1 | 0.9
53022 | GURTEEN | 20 | 5 | CAHIR NETW | 8 | IE AREA H1 | 21 | IE_WINDD | 1 | 1.063 | -5.95 | 1.1 | 0.9 | 1.1 | 0.9
53024 | URLINGFORD | 38 | 5 | CAHIR NETW | 8 | IE AREA H1 | 3 | IE_RURAL | 1 | 1.0693 | -6.36 | 1.1 | 0.9 | 1.1 | 0.9
53032 | TULLAROAN | 20 | 5 | CAHIR NETW | 8 | IE AREA H1 | 21 | IE_WINDD | 1 | 1.1543 | -5.16 | 1.1 | 0.9 | 1.1 | 0.9
53034 | TULLAROAN | 38 | 5 | CAHIR NETW | 8 | IE AREA H1 | 21 | IE_WINDD | 1 | 1.0693 | -6.36 | 1.1 | 0.9 | 1.1 | 0.9
53042 | TULLAROAN | 20 | 5 | CAHIR NETW | 8 | IE AREA H1 | 20 | IE_WINDC | 1 | 1.1912 | -5.58 | 1.1 | 0.9 | 1.1 | 0.9
53052 | TULLAROAN | 20 | 5 | CAHIR NETW | 8 | IE AREA H1 | 21 | IE_WINDD | 1 | 1.1554 | -5.36 | 1.1 | 0.9 | 1.1 | 0.9
53061 | THUR_CAP | 110 | 5 | CAHIR NETW | 8 | IE AREA H1 | 25 | IE_REACT_COM | 1 | 1.0505 | -5.95 | 1.1 | 0.9 | 1.1 | 0.9
53062 | HOMESHILL | 20 | 5 | CAHIR NETW | 8 | IE AREA H1 | 20 | IE_WINDC | 1 | 1.1942 | -5.18 | 1.1 | 0.9 | 1.1 | 0.9
53072 | ANCNOC | 20 | 5 | CAHIR NETW | 8 | IE AREA H1 | 21 | IE_WINDD | 1 | 1.1572 | -5.06 | 1.1 | 0.9 | 1.1 | 0.9
53201 | DERRYCLURE | 10 | 8 | KILDARE | 11 | IE AREA J | 15 | IE_BIO_CHP | 1 | 1.0009 | -13.11 | 1.1 | 0.9 | 1.1 | 0.9
53204 | THORNSBERRY | 38 | 8 | KILDARE | 11 | IE AREA J | 3 | IE_RURAL | 1 | 1.0581 | -13.11 | 1.1 | 0.9 | 1.1 | 0.9
53205 | THRONSBE | 20 | 8 | KILDARE | 11 | IE AREA J | 23 | IE_PV | 1 | 1.0077 | -13.11 | 1.1 | 0.9 | 1.1 | 0.9
53401 | CHARLESTOWN | 10 | 9 | NW | 2 | IE AREA B | 22 | IE_WINDE | 1 | 1.0306 | -13.23 | 1.1 | 0.9 | 1.1 | 0.9
53404 | TONROE | 38 | 9 | NW | 2 | IE AREA B | 3 | IE_RURAL | 1 | 1.0574 | -13.23 | 1.1 | 0.9 | 1.1 | 0.9
53411 | ROOSKY | 10 | 9 | NW | 2 | IE AREA B | 21 | IE_WINDD | 1 | 1.1718 | -12.55 | 1.1 | 0.9 | 1.1 | 0.9
53412 | LARGAN HILL | 20 | 9 | NW | 2 | IE AREA B | 21 | IE_WINDD | 1 | 1.0148 | -12.03 | 1.1 | 0.9 | 1.1 | 0.9
53471 | LARGANH | 1 | 9 | NW | 2 | IE AREA B | 21 | IE_WINDD | -2 | 1.0119 | -11.19 | 1.1 | 0.9 | 1.1 | 0.9
53472 | ROOSKY | 1 | 9 | NW | 2 | IE AREA B | 21 | IE_WINDD | -2 | 1.1704 | -11.99 | 1.1 | 0.9 | 1.1 | 0.9
53473 | GRADYJOINERY | 1 | 9 | NW | 2 | IE AREA B | 22 | IE_WINDE | 1 | 1.0306 | -13.23 | 1.1 | 0.9 | 1.1 | 0.9
53604 | TRILLICK | 38 | 9 | NW | 1 | IE AREA A | 3 | IE_RURAL | 1 | 1.0833 | -10.15 | 1.1 | 0.9 | 1.1 | 0.9
53612 | DRUMLOUG | 20 | 9 | NW | 1 | IE AREA A | 20 | IE_WINDC | 1 | 1.0752 | -8.43 | 1.1 | 0.9 | 1.1 | 0.9
53613 | BEAM HILL | 20 | 9 | NW | 1 | IE AREA A | 20 | IE_WINDC | 1 | 1.0192 | -4.6 | 1.1 | 0.9 | 1.1 | 0.9
53614 | TRILLICK38B | 38 | 9 | NW | 1 | IE AREA A | 3 | IE_RURAL | 1 | 1.0659 | -6.85 | 1.1 | 0.9 | 1.1 | 0.9
53615 | CROCKAHENNY | 20 | 9 | NW | 1 | IE AREA A | 21 | IE_WINDD | 1 | 1.081 | -9.56 | 1.1 | 0.9 | 1.1 | 0.9
53616 | DRUMLOUG | 20 | 9 | NW | 1 | IE AREA A | 20 | IE_WINDC | 1 | 1.0777 | -8.96 | 1.1 | 0.9 | 1.1 | 0.9
53624 | BEAMHILL | 38 | 9 | NW | 1 | IE AREA A | 20 | IE_WINDC | 1 | 1.0661 | -6.45 | 1.1 | 0.9 | 1.1 | 0.9
53671 | CROCKAHE | 0 | 9 | NW | 1 | IE AREA A | 21 | IE_WINDD | -2 | 1.0783 | -8.81 | 1.1 | 0.9 | 1.1 | 0.9
53672 | DRUMLOUG | 1 | 9 | NW | 1 | IE AREA A | 21 | IE_WINDD | -2 | 1.0722 | -7.75 | 1.1 | 0.9 | 1.1 | 0.9
53673 | BEAMHIL | 1 | 9 | NW | 1 | IE AREA A | 20 | IE_WINDC | -2 | 1.0157 | -3.76 | 1.1 | 0.9 | 1.1 | 0.9
53674 | DRUMLOUG | 1 | 9 | NW | 1 | IE AREA A | 20 | IE_WINDC | -2 | 1.074 | -8.12 | 1.1 | 0.9 | 1.1 | 0.9
53801 | GARYSPILLANE | 10 | 3 | CORK KERRY | 8 | IE AREA H1 | 21 | IE_WINDD | 1 | 1.0584 | -9.01 | 1.1 | 0.9 | 1.1 | 0.9
53802 | SLIEVEREAGH | 20 | 3 | CORK KERRY | 8 | IE AREA H1 | 21 | IE_WINDD | 1 | 1.0576 | -8.75 | 1.1 | 0.9 | 1.1 | 0.9
53804 | TIPPERARY | 38 | 5 | CAHIR NETW | 8 | IE AREA H1 | 2 | IE_COMMUTING | 1 | 1.0593 | -9.26 | 1.1 | 0.9 | 1.1 | 0.9
53871 | SLIEVERA | 0 | 3 | CORK KERRY | 8 | IE AREA H1 | 21 | IE_WINDD | -2 | 1.0569 | -8.45 | 1.1 | 0.9 | 1.1 | 0.9
54401 | GRANAGH 10 | 10 | 6 | SE | 12 | IE AREA K | 3 | IE_RURAL | 1 | 1.0098 | -12.19 | 1.1 | 0.9 | 1.1 | 0.9
54402 | ROSBERCON1 2 | 20 | 6 | SE | 12 | IE AREA K | 3 | IE_RURAL | 1 | 1.0155 | -10.88 | 1.1 | 0.9 | 1.1 | 0.9
54404 | WATERFORD | 38 | 5 | CAHIR NETW | 12 | IE AREA K | 3 | IE_RURAL | 1 | 1.0656 | -12.19 | 1.1 | 0.9 | 1.1 | 0.9
54411 | KILMACOW 10 | 10 | 6 | SE | 12 | IE AREA K | 3 | IE_RURAL | 1 | 1.0098 | -12.19 | 1.1 | 0.9 | 1.1 | 0.9
54412 | ROSBERCON2 2 | 20 | 6 | SE | 12 | IE AREA K | 3 | IE_RURAL | 1 | 1.0098 | -9.86 | 1.1 | 0.9 | 1.1 | 0.9
54414 | GRANAGH 38 | 38 | 6 | SE | 12 | IE AREA K | 3 | IE_RURAL | 1 | 1.0656 | -12.19 | 1.1 | 0.9 | 1.1 | 0.9
54422 | RAHORA BYPAS | 20 | 5 | CAHIR NETW | 12 | IE AREA K | 21 | IE_WINDD | 1 | 1.0168 | -8.51 | 1.1 | 0.9 | 1.1 | 0.9
54424 | ROSBERCON 38 | 38 | 6 | SE | 12 | IE AREA K | 3 | IE_RURAL | 1 | 1.0731 | -11.39 | 1.1 | 0.9 | 1.1 | 0.9
54425 | RAHORA 20 | 20 | 6 | SE | 12 | IE AREA K | 21 | IE_WINDD | 1 | 1.0178 | -10.49 | 1.1 | 0.9 | 1.1 | 0.9
54426 | BALLYMARTIN | 20 | 6 | SE | 12 | IE AREA K | 21 | IE_WINDD | 1 | 1.0299 | -6.06 | 1.1 | 0.9 | 1.1 | 0.9
54471 | RAHORA | 0 | 7 | LIMERICK | 9 | IE AREA H2 | 21 | IE_WINDD | -2 | 1.0154 | -9.57 | 1.1 | 0.9 | 1.1 | 0.9
54472 | BALLYMAR | 0 | 6 | SE | 12 | IE AREA K | 21 | IE_WINDD | -2 | 1.0277 | -5.26 | 1.1 | 0.9 | 1.1 | 0.9
54621 | WOOD | 18 | 2 | DUBLIN 220 | 11 | IE AREA J | 49 | INTER | 1 | 1.0837 | -5.81 | 1.1 | 0.9 | 1.1 | 0.9
54622 | WOODLAND | 220 | 2 | DUBLIN 220 | 11 | IE AREA J | 49 | INTER | 1 | 1.0435 | -3.88 | 1.1 | 0.9 | 1.1 | 0.9
54623 | WOODLAND | 18 | 2 | DUBLIN 220 | 11 | IE AREA J | 49 | INTER | 1 | 1.0435 | -3.88 | 1.1 | 0.9 | 1.1 | 0.9
54624 | WOODLAND | 18 | 2 | DUBLIN 220 | 11 | IE AREA J | 49 | INTER | 1 | 1.0837 | -5.81 | 1.1 | 0.9 | 1.1 | 0.9
54630 | EASTWEST | 260 | 2 | DUBLIN 220 | 11 | IE AREA J | 49 | INTER | 2 | 1.0235 | -3.19 | 1.1 | 0.9 | 1.1 | 0.9
54640 | PORTAN | 380 | 2 | DUBLIN 220 | 11 | IE AREA J | 1 | IE_URBAN | 1 | 1.025 | -3.87 | 1.1 | 0.9 | 1.1 | 0.9
54801 | WHITEGATE | 11 | 3 | CORK KERRY | 10 | IE AREA I | 6 | IE_IND | 1 | 1.0345 | -5.86 | 1.1 | 0.9 | 1.1 | 0.9
55001 | BALLYSHANNON | 10 | 6 | SE | 9 | IE AREA H2 | 21 | IE_WINDD | 1 | 1.0169 | -10.98 | 1.1 | 0.9 | 1.1 | 0.9
55002 | WEXFORD | 20 | 6 | SE | 9 | IE AREA H2 | 3 | IE_RURAL | 1 | 1.0539 | -14.82 | 1.1 | 0.9 | 1.1 | 0.9
55004 | WEXFORD | 38 | 6 | SE | 9 | IE AREA H2 | 3 | IE_RURAL | 1 | 1.061 | -11.11 | 1.1 | 0.9 | 1.1 | 0.9
55012 | CARNSOR | 20 | 6 | SE | 9 | IE AREA H2 | 21 | IE_WINDD | 1 | 1.0167 | -9.52 | 1.1 | 0.9 | 1.1 | 0.9
55022 | RICHFIEL | 20 | 6 | SE | 9 | IE AREA H2 | 20 | IE_WINDC | 1 | 1.1736 | -9.85 | 1.1 | 0.9 | 1.1 | 0.9
55032 | RICHFIEL | 20 | 6 | SE | 9 | IE AREA H2 | 20 | IE_WINDC | 1 | 1.1751 | -10.21 | 1.1 | 0.9 | 1.1 | 0.9
55061 | WEXF_CAP | 110 | 6 | SE | 9 | IE AREA H2 | 25 | IE_REACT_COM | 1 | 1.0606 | -8.3 | 1.1 | 0.9 | 1.1 | 0.9
55071 | CARNSORE | 1 | 6 | SE | 9 | IE AREA H2 | 21 | IE_WINDD | -2 | 1.014 | -8.72 | 1.1 | 0.9 | 1.1 | 0.9
55072 | RICHFIEL | 1 | 6 | SE | 9 | IE AREA H2 | 20 | IE_WINDC | -2 | 1.1711 | -9.22 | 1.1 | 0.9 | 1.1 | 0.9
55073 | RICHFIEL | 1 | 6 | SE | 9 | IE AREA H2 | 20 | IE_WINDC | -2 | 1.1737 | -9.49 | 1.1 | 0.9 | 1.1 | 0.9
55201 | WOLFE TONE | 10 | 1 | DUBLIN 110 | 11 | IE AREA J | 1 | IE_URBAN | 1 | 1.0513 | -14.09 | 1.1 | 0.9 | 1.1 | 0.9
64813 | LISKERAN | 0 | 9 | NW | 1 | IE AREA A | 21 | IE_WINDD | 1 | 1.0621 | -13.67 | 1.1 | 0.9 | 1.1 | 0.9
65091 | BUNKIMALT | 20 | 5 | CAHIR NETW | 8 | IE AREA H1 | 17 | IE_WINDT | 1 | 1.0328 | -4.46 | 1.1 | 0.9 | 1.1 | 0.9
66091 | BUNKIMALT | 110 | 5 | CAHIR NETW | 8 | IE AREA H1 | 17 | IE_WINDT | 1 | 1.0741 | -4.46 | 1.1 | 0.9 | 1.1 | 0.9
66094 | SLIABH BAWN | 110 | 9 | NW | 3 | IE AREA C | 17 | IE_WINDT | 1 | 1.0519 | -9.37 | 1.1 | 0.9 | 1.1 | 0.9
66096 | CUREENY | 110 | 5 | CAHIR NETW | 8 | IE AREA H1 | 17 | IE_WINDT | 1 | 1.0744 | -4.46 | 1.1 | 0.9 | 1.1 | 0.9
67030 | BOOLYNAG_PH1 | 1 | 4 | CLARE | 4 | IE AREA D | 19 | IE_WINDB | -2 | 1.064 | 4.3 | 1.1 | 0.9 | 1.1 | 0.9
67031 | CASTLEPO_PH1 | 38 | 3 | CORK KERRY | 5 | IE AREA E | 19 | IE_WINDB | -2 | 1.0647 | -0.91 | 1.1 | 0.9 | 1.1 | 0.9
67033 | SHESKIN | 20 | 9 | NW | 2 | IE AREA B | 21 | IE_WINDD | 1 | 1.0105 | -11.36 | 1.1 | 0.9 | 1.1 | 0.9
67037 | CROAGHBR_PH1 | 38 | 9 | NW | 1 | IE AREA A | 17 | IE_WINDT | 2 | 1.0033 | -4.92 | 1.1 | 0.9 | 1.1 | 0.9
67045 | RAHEENLE_PH1 | 1 | 6 | SE | 9 | IE AREA H2 | 20 | IE_WINDC | -2 | 1.0499 | -4.91 | 1.1 | 0.9 | 1.1 | 0.9
67058 | SEECON_PH1 | 1 | 9 | NW | 2 | IE AREA B | 17 | IE_WINDT | -2 | 0.9848 | -4.18 | 1.1 | 0.9 | 1.1 | 0.9
67059 | KILLAL_PH1 | 20 | 9 | NW | 2 | IE AREA B | 19 | IE_WINDB | -2 | 1.0698 | -7.91 | 1.1 | 0.9 | 1.1 | 0.9
67066 | MOUNTLUC_PH1 | 1 | 8 | KILDARE | 11 | IE AREA J | 17 | IE_WINDT | -2 | 0.9765 | -4.75 | 1.1 | 0.9 | 1.1 | 0.9
67069 | KILLHILL_PH1 | 1 | 5 | CAHIR NETW | 8 | IE AREA H1 | 17 | IE_WINDT | -2 | 0.9921 | -3.33 | 1.1 | 0.9 | 1.1 | 0.9
67073 | GLENMORE | 1 | 4 | CLARE | 4 | IE AREA D | 19 | IE_WINDB | -2 | 1.0661 | 1.7 | 1.1 | 0.9 | 1.1 | 0.9
67083 | CLAHANE_PH2 | 0 | 7 | LIMERICK | 5 | IE AREA E | 17 | IE_WINDT | 2 | 1.0082 | 2.05 | 1.1 | 0.9 | 1.1 | 0.9
67084 | BRUCKANA | 1 | 5 | CAHIR NETW | 8 | IE AREA H1 | 19 | IE_WINDB | -2 | 1.0118 | -0.66 | 1.1 | 0.9 | 1.1 | 0.9
67094 | SLIABH_BAWN | 20 | 9 | NW | 3 | IE AREA C | 17 | IE_WINDT | -2 | 1.0069 | -7.39 | 1.1 | 0.9 | 1.1 | 0.9
67096 | CUREENY | 20 | 5 | CAHIR NETW | 8 | IE AREA H1 | 17 | IE_WINDT | 1 | 1.0744 | -4.46 | 1.1 | 0.9 | 1.1 | 0.9
67102 | BOGGERAGH_2 | 0 | 3 | CORK KERRY | 5 | IE AREA E | 17 | IE_WINDT | -2 | 1.0116 | 1.8 | 1.1 | 0.9 | 1.1 | 0.9
67144 | COOLBERRIN | 38 | 10 | NE | 7 | IE AREA G | 20 | IE_WINDC | 1 | 1.0174 | -14.33 | 1.1 | 0.9 | 1.1 | 0.9
67213 | AN_CNOC | 1 | 5 | CAHIR NETW | 8 | IE AREA H1 | 21 | IE_WINDD | -2 | 1.1533 | -4.36 | 1.1 | 0.9 | 1.1 | 0.9
68087 | CARRICKEENEY | 0 | 9 | NW | 2 | IE AREA B | 21 | IE_WINDD | -2 | 1.0913 | -9.27 | 1.1 | 0.9 | 1.1 | 0.9
68091 | BUNKIMAL_PH1 | 1 | 5 | CAHIR NETW | 8 | IE AREA H1 | 17 | IE_WINDT | 1 | 1.0328 | -4.46 | 1.1 | 0.9 | 1.1 | 0.9
68092 | UGOOL_PH1 | 1 | 9 | NW | 2 | IE AREA B | 17 | IE_WINDT | -2 | 0.9934 | -3.96 | 1.1 | 0.9 | 1.1 | 0.9
68093 | KILMEEDY_PH1 | 0 | 3 | CORK KERRY | 5 | IE AREA E | 21 | IE_WINDD | -2 | 1.0638 | -3.42 | 1.1 | 0.9 | 1.1 | 0.9
68094 | LEITIR_PH1 | 0 | 9 | NW | 2 | IE AREA B | 21 | IE_WINDD | -2 | 1.0047 | -2.55 | 1.1 | 0.9 | 1.1 | 0.9
68095 | KNOCKNAMONA | 1 | 5 | CAHIR NETW | 12 | IE AREA K | 20 | IE_WINDC | 1 | 1.0534 | -11.05 | 1.1 | 0.9 | 1.1 | 0.9
68096 | UPPERCHURCH | 1 | 5 | CAHIR NETW | 8 | IE AREA H1 | 17 | IE_WINDT | 1 | 1.0744 | -4.46 | 1.1 | 0.9 | 1.1 | 0.9
68101 | FAUGHA_PH1 | 0 | 9 | NW | 2 | IE AREA B | 21 | IE_WINDD | -2 | 1.0925 | -9.4 | 1.1 | 0.9 | 1.1 | 0.9
68104 | KNOCKADOSAN | 1 | 6 | SE | 9 | IE AREA H2 | 21 | IE_WINDD | 1 | 1.0411 | -8.12 | 1.1 | 0.9 | 1.1 | 0.9
68108 | LEALET_PH1 | 0 | 9 | NW | 2 | IE AREA B | 21 | IE_WINDD | -2 | 1.0046 | -2.52 | 1.1 | 0.9 | 1.1 | 0.9
68115 | RATHNACALLY | 20 | 3 | CORK KERRY | 5 | IE AREA E | 20 | IE_WINDC | -2 | 1.0631 | -5.32 | 1.1 | 0.9 | 1.1 | 0.9
68123 | BOOLARD | 20 | 3 | CORK KERRY | 5 | IE AREA E | 20 | IE_WINDC | -2 | 1.0645 | -5.19 | 1.1 | 0.9 | 1.1 | 0.9
68128 | CARROWNA_PH1 | 20 | 4 | CLARE | 4 | IE AREA D | 21 | IE_WINDD | -2 | 1.1539 | 1.84 | 1.1 | 0.9 | 1.1 | 0.9
68131 | BALLYBEAGH | 1 | 5 | CAHIR NETW | 8 | IE AREA H1 | 21 | IE_WINDD | -2 | 1.1497 | -4.34 | 1.1 | 0.9 | 1.1 | 0.9
68134 | BARRANAF_PH1 | 1 | 5 | CAHIR NETW | 8 | IE AREA H1 | 20 | IE_WINDC | -2 | 1.1667 | -3.96 | 1.1 | 0.9 | 1.1 | 0.9
68136 | MONAINCH_PH1 | 1 | 5 | CAHIR NETW | 8 | IE AREA H1 | 20 | IE_WINDC | -2 | 1.0157 | -6.19 | 1.1 | 0.9 | 1.1 | 0.9
68143 | BUNNAHOW_PH1 | 1 | 9 | NW | 2 | IE AREA B | 21 | IE_WINDD | -2 | 1.0012 | -8.63 | 1.1 | 0.9 | 1.1 | 0.9
68144 | COOLBERRIN | 38 | 10 | NE | 7 | IE AREA G | 20 | IE_WINDC | 1 | 1.0174 | -14.33 | 1.1 | 0.9 | 1.1 | 0.9
68145 | BOOLABRI_PH1 | 1 | 5 | CAHIR NETW | 8 | IE AREA H1 | 21 | IE_WINDD | 1 | 1.0089 | -13.5 | 1.1 | 0.9 | 1.1 | 0.9
68148 | CAHERMUR_PH1 | 1 | 4 | CLARE | 4 | IE AREA D | 19 | IE_WINDB | -2 | 1.0704 | 2.84 | 1.1 | 0.9 | 1.1 | 0.9
68154 | GLENGOOL_PH1 | 1 | 5 | CAHIR NETW | 8 | IE AREA H1 | 20 | IE_WINDC | -2 | 1.0594 | -4.99 | 1.1 | 0.9 | 1.1 | 0.9
68157 | HOLMES_H_PH1 | 1 | 5 | CAHIR NETW | 8 | IE AREA H1 | 20 | IE_WINDC | -2 | 1.1911 | -4.64 | 1.1 | 0.9 | 1.1 | 0.9
68158 | GURTEEN_PH1 | 1 | 5 | CAHIR NETW | 8 | IE AREA H1 | 21 | IE_WINDD | -2 | 1.06 | -5.13 | 1.1 | 0.9 | 1.1 | 0.9
68165 | KILPADDOGEWF | 20 | 7 | LIMERICK | 5 | IE AREA E | 19 | IE_WINDB | -2 | 1.0194 | 2.77 | 1.1 | 0.9 | 1.1 | 0.9
68171 | RATHNAVE_PH1 | 1 | 5 | CAHIR NETW | 8 | IE AREA H1 | 20 | IE_WINDC | 1 | 1.0057 | -9.71 | 1.1 | 0.9 | 1.1 | 0.9
68175 | CREGG | 1 | 10 | NE | 7 | IE AREA G | 20 | IE_WINDC | 1 | 1.011 | -17.34 | 1.1 | 0.9 | 1.1 | 0.9
68181 | GLENCARB_PH1 | 1 | 5 | CAHIR NETW | 8 | IE AREA H1 | 17 | IE_WINDT | -2 | 1.0672 | 1.38 | 1.1 | 0.9 | 1.1 | 0.9
68182 | BALLYSHO_PH1 | 1 | 6 | SE | 9 | IE AREA H2 | 21 | IE_WINDD | 1 | 1.0083 | -11.29 | 1.1 | 0.9 | 1.1 | 0.9
68190 | BALLYCUR_PH1 | 1 | 5 | CAHIR NETW | 12 | IE AREA K | 21 | IE_WINDD | -2 | 1.0144 | -9.04 | 1.1 | 0.9 | 1.1 | 0.9
68195 | COOLY_PH1 | 38 | 9 | NW | 1 | IE AREA A | 21 | IE_WINDD | -2 | 1.0833 | -10.15 | 1.1 | 0.9 | 1.1 | 0.9
68196 | NEWTOWNF_PH1 | 20 | 9 | NW | 1 | IE AREA A | 20 | IE_WINDC | 1 | 1.0136 | -8.84 | 1.1 | 0.9 | 1.1 | 0.9
68204 | LETTERGU_PH1 | 38 | 9 | NW | 1 | IE AREA A | 20 | IE_WINDC | 1 | 1.0649 | -14.32 | 1.1 | 0.9 | 1.1 | 0.9
68209 | BALLYCUM_PH1 | 0 | 6 | SE | 9 | IE AREA H2 | 21 | IE_WINDD | -2 | 1.063 | -5.38 | 1.1 | 0.9 | 1.1 | 0.9
68217 | CLOGHBOO_PH1 | 1 | 7 | LIMERICK | 5 | IE AREA E | 17 | IE_WINDT | 1 | 1.0503 | 3.18 | 1.1 | 0.9 | 1.1 | 0.9
68219 | CURRAGHD_PH1 | 1 | 7 | LIMERICK | 5 | IE AREA E | 21 | IE_WINDD | -2 | 0.9997 | -0.57 | 1.1 | 0.9 | 1.1 | 0.9
68222 | GLANTACOMM2A | 0 | 3 | CORK KERRY | 6 | IE AREA F | 20 | IE_WINDC | -2 | 1.0644 | 0.03 | 1.1 | 0.9 | 1.1 | 0.9
68223 | ANARGET_PH3 | 0 | 9 | NW | 1 | IE AREA A | 21 | IE_WINDD | -2 | 1.0494 | -8.31 | 1.1 | 0.9 | 1.1 | 0.9
68224 | KNOCKNATALLI | 38 | 3 | CORK KERRY | 5 | IE AREA E | 19 | IE_WINDB | -2 | 1.0656 | -0.97 | 1.1 | 0.9 | 1.1 | 0.9
68230 | MEATH_WASTE | 10 | 10 | NE | 7 | IE AREA G | 15 | IE_BIO_CHP | -2 | 0.9996 | -13.16 | 1.1 | 0.9 | 1.1 | 0.9
68232 | SLIEVENA_PH1 | 1 | 10 | NE | 7 | IE AREA G | 21 | IE_WINDD | 1 | 1.0102 | -20.14 | 1.1 | 0.9 | 1.1 | 0.9
68233 | BALLAGH_PH1 | 38 | 7 | LIMERICK | 5 | IE AREA E | 21 | IE_WINDD | -2 | 1.0654 | -2.34 | 1.1 | 0.9 | 1.1 | 0.9
68238 | DERRYKNO_PH1 | 10 | 9 | NW | 3 | IE AREA C | 21 | IE_WINDD | 1 | 1.0158 | -13.14 | 1.1 | 0.9 | 1.1 | 0.9
68240 | TULLYNAM_PH1 | 1 | 10 | NE | 7 | IE AREA G | 19 | IE_WINDB | -2 | 0.9903 | -11.63 | 1.1 | 0.9 | 1.1 | 0.9
68241 | DUNMORE_PH3 | 0 | 10 | NE | 7 | IE AREA G | 21 | IE_WINDD | -2 | 1.0012 | -14.82 | 1.1 | 0.9 | 1.1 | 0.9
68244 | MEENACHU_PH2 | 38 | 9 | NW | 1 | IE AREA A | 21 | IE_WINDD | 1 | 1.0584 | -7.76 | 1.1 | 0.9 | 1.1 | 0.9
68248 | CURRAHEE_PH1 | 1 | 5 | CAHIR NETW | 8 | IE AREA H1 | 20 | IE_WINDC | 1 | 1.0046 | -8.95 | 1.1 | 0.9 | 1.1 | 0.9
68250 | GNEEVES_PH2 | 38 | 7 | LIMERICK | 5 | IE AREA E | 21 | IE_WINDD | 1 | 1.0903 | -4.09 | 1.1 | 0.9 | 1.1 | 0.9
68252 | NAFFERTY_PH1 | 1 | 10 | NE | 7 | IE AREA G | 19 | IE_WINDB | 1 | 1.0072 | -16.83 | 1.1 | 0.9 | 1.1 | 0.9
68254 | CARROWLE_PH2 | 1 | 9 | NW | 2 | IE AREA B | 19 | IE_WINDB | 1 | 1.0721 | -7.96 | 1.1 | 0.9 | 1.1 | 0.9
68259 | KNOCKAWA_PH2 | 38 | 3 | CORK KERRY | 5 | IE AREA E | 17 | IE_WINDT | 1 | 1.0193 | 2.68 | 1.1 | 0.9 | 1.1 | 0.9
68265 | TEEVURCH_PH1 | 1 | 10 | NE | 7 | IE AREA G | 20 | IE_WINDC | -2 | 1.0273 | -10.86 | 1.1 | 0.9 | 1.1 | 0.9
68267 | KILTUMPER | 1 | 4 | CLARE | 4 | IE AREA D | 19 | IE_WINDB | 1 | 1.0699 | 1.8 | 1.1 | 0.9 | 1.1 | 0.9
68268 | LOUGHDERRYDU | 38 | 9 | NW | 1 | IE AREA A | 20 | IE_WINDC | 1 | 1.0562 | -8.3 | 1.1 | 0.9 | 1.1 | 0.9
68269 | CLOGHERA_PH1 | 20 | 9 | NW | 1 | IE AREA A | 20 | IE_WINDC | 1 | 1.055 | -9.02 | 1.1 | 0.9 | 1.1 | 0.9
68271 | MUINGNAM_PH2 | 1 | 7 | LIMERICK | 5 | IE AREA E | 19 | IE_WINDB | 1 | 1.0568 | -1.16 | 1.1 | 0.9 | 1.1 | 0.9
68272 | CORDAL_PH2 | 38 | 3 | CORK KERRY | 5 | IE AREA E | 17 | IE_WINDT | -2 | 0.9994 | 8.26 | 1.1 | 0.9 | 1.1 | 0.9
68282 | KILVINAN_PH2 | 1 | 3 | CORK KERRY | 6 | IE AREA F | 20 | IE_WINDC | -2 | 1.0192 | -2.03 | 1.1 | 0.9 | 1.1 | 0.9
68284 | BEAMHILL_PH2 | 38 | 9 | NW | 1 | IE AREA A | 18 | IE_WINDA | -2 | 1.066 | -6.45 | 1.1 | 0.9 | 1.1 | 0.9
68285 | LISDOWNE_PH1 | 20 | 8 | KILDARE | 11 | IE AREA J | 20 | IE_WINDC | -2 | 1.081 | -10.16 | 1.1 | 0.9 | 1.1 | 0.9
68286 | GARRYMOR_PH1 | 20 | 9 | NW | 1 | IE AREA A | 21 | IE_WINDD | -2 | 1.0716 | -13.04 | 1.1 | 0.9 | 1.1 | 0.9
68294 | RARAGH_PH2 | 1 | 10 | NE | 7 | IE AREA G | 21 | IE_WINDD | -2 | 1.0102 | -14.06 | 1.1 | 0.9 | 1.1 | 0.9
68298 | ELM_PARK_DEV | 38 | 1 | DUBLIN 110 | 11 | IE AREA J | 15 | IE_BIO_CHP | -2 | 1.0583 | -19.03 | 1.1 | 0.9 | 1.1 | 0.9
68300 | ELM_PARK_DEV | 38 | 1 | DUBLIN 110 | 11 | IE AREA J | 15 | IE_BIO_CHP | -2 | 1.0583 | -19.03 | 1.1 | 0.9 | 1.1 | 0.9
68303 | KILBEREH_PH1 | 20 | 3 | CORK KERRY | 5 | IE AREA E | 21 | IE_WINDD | -2 | 1.0639 | -4.14 | 1.1 | 0.9 | 1.1 | 0.9
68306 | BALLYCADDAN | 0 | 6 | SE | 9 | IE AREA H2 | 19 | IE_WINDB | -2 | 1.0144 | -2.04 | 1.1 | 0.9 | 1.1 | 0.9
68307 | KNOCKNALOUR | 0 | 6 | SE | 9 | IE AREA H2 | 19 | IE_WINDB | -2 | 1.0127 | -2 | 1.1 | 0.9 | 1.1 | 0.9
68308 | MEENAD_S_PH2 | 1 | 9 | NW | 1 | IE AREA A | 19 | IE_WINDB | -2 | 1.0167 | -3.45 | 1.1 | 0.9 | 1.1 | 0.9
68311 | TULLABRA_PH1 | 20 | 4 | CLARE | 4 | IE AREA D | 20 | IE_WINDC | -2 | 1.1391 | 0.27 | 1.1 | 0.9 | 1.1 | 0.9
68312 | BLACKLOU_PH1 | 1 | 9 | NW | 2 | IE AREA B | 19 | IE_WINDB | 1 | 1.0556 | -10.74 | 1.1 | 0.9 | 1.1 | 0.9
68313 | KNOCKHARLEY_ | 20 | 10 | NE | 7 | IE AREA G | 15 | IE_BIO_CHP | -2 | 1.0218 | -14.14 | 1.1 | 0.9 | 1.1 | 0.9
68314 | KNOCKHARLEY_ | 20 | 10 | NE | 7 | IE AREA G | 15 | IE_BIO_CHP | -2 | 1.0218 | -14.14 | 1.1 | 0.9 | 1.1 | 0.9
68323 | BALLYDUF_PH1 | 1 | 6 | SE | 9 | IE AREA H2 | 19 | IE_WINDB | -2 | 1.0072 | -2.29 | 1.1 | 0.9 | 1.1 | 0.9
68325 | BALLYSHANNON | 1 | 6 | SE | 9 | IE AREA H2 | 21 | IE_WINDD | -2 | 1.0157 | -10.74 | 1.1 | 0.9 | 1.1 | 0.9
68400 | LISBEGWF | 1 | 9 | NW | 3 | IE AREA C | 21 | IE_WINDD | -2 | 1.1182 | -7.07 | 1.1 | 0.9 | 1.1 | 0.9
68402 | MULLYGAFFY | 38 | 9 | NW | 1 | IE AREA A | 20 | IE_WINDC | 1 | 1.0517 | -9 | 1.1 | 0.9 | 1.1 | 0.9
68406 | GEEVAGH_PH2 | 1 | 9 | NW | 1 | IE AREA A | 19 | IE_WINDB | 1 | 1.0701 | -6.97 | 1.1 | 0.9 | 1.1 | 0.9
68407 | CORKEMOR_PH2 | 38 | 9 | NW | 1 | IE AREA A | 20 | IE_WINDC | 1 | 1.0518 | -8.67 | 1.1 | 0.9 | 1.1 | 0.9
68408 | BALLYMAR_PH2 | 0 | 6 | SE | 12 | IE AREA K | 21 | IE_WINDD | -2 | 1.0276 | -5.19 | 1.1 | 0.9 | 1.1 | 0.9
68410 | CAPPAGHW_PH3 | 1 | 5 | CAHIR NETW | 8 | IE AREA H1 | 17 | IE_WINDT | -2 | 1.0484 | 0.69 | 1.1 | 0.9 | 1.1 | 0.9
68413 | KILMACOW_PH2 | 1 | 5 | CAHIR NETW | 12 | IE AREA K | 3 | IE_RURAL | 1 | 1.0098 | -12.19 | 1.1 | 0.9 | 1.1 | 0.9
68414 | KILMACOW PH1 | 1 | 6 | SE | 12 | IE AREA K | 3 | IE_RURAL | 1 | 1.0098 | -12.19 | 1.1 | 0.9 | 1.1 | 0.9
68420 | KILRONAN_PH2 | 38 | 9 | NW | 1 | IE AREA A | 18 | IE_WINDA | 1 | 1.0179 | -9.27 | 1.1 | 0.9 | 1.1 | 0.9
68425 | KNOCKAWA_PH3 | 38 | 3 | CORK KERRY | 5 | IE AREA E | 17 | IE_WINDT | 1 | 1.0193 | 2.68 | 1.1 | 0.9 | 1.1 | 0.9
68534 | CONNAUGHT_RE | 20 | 9 | NW | 3 | IE AREA C | 15 | IE_BIO_CHP | -2 | 1.0199 | -14 | 1.1 | 0.9 | 1.1 | 0.9
68536 | BALLYNAGRAN_ | 1 | 6 | SE | 9 | IE AREA H2 | 21 | IE_WINDD | -2 | 1.0442 | -10.18 | 1.1 | 0.9 | 1.1 | 0.9
68537 | BALLYNAGRAN_ | 1 | 6 | SE | 9 | IE AREA H2 | 15 | IE_BIO_CHP | -2 | 1.0489 | -8.69 | 1.1 | 0.9 | 1.1 | 0.9
68546 | R_&_L_DOWLEY | 2 | 5 | CAHIR NETW | 8 | IE AREA H1 | 15 | IE_BIO_CHP | 1 | 1.0119 | -8.94 | 1.1 | 0.9 | 1.1 | 0.9
68547 | MCDONNELL_FA | 38 | 7 | LIMERICK | 5 | IE AREA E | 15 | IE_BIO_CHP | -2 | 1.051 | -3.36 | 1.1 | 0.9 | 1.1 | 0.9
68554 | FARRELLY_BRO | 38 | 10 | NE | 7 | IE AREA G | 15 | IE_BIO_CHP | -2 | 1.1127 | -14.63 | 1.1 | 0.9 | 1.1 | 0.9
68563 | GORTEEN_LOWE | 20 | 8 | KILDARE | 9 | IE AREA H2 | 3 | IE_RURAL | 1 | 1.0591 | -12.67 | 1.1 | 0.9 | 1.1 | 0.9
68564 | ADAMBRIDGE_M | 38 | 7 | LIMERICK | 5 | IE AREA E | 15 | IE_BIO_CHP | -2 | 1.0809 | -4.75 | 1.1 | 0.9 | 1.1 | 0.9
68566 | KEELINGS_CHP | 38 | 1 | DUBLIN 110 | 11 | IE AREA J | 15 | IE_BIO_CHP | -2 | 1.0693 | -19.25 | 1.1 | 0.9 | 1.1 | 0.9
68889 | CONNAUGHT_RE | 20 | 9 | NW | 3 | IE AREA C | 15 | IE_BIO_CHP | 1 | 1.0199 | -14 | 1.1 | 0.9 | 1.1 | 0.9
69197 | ACRES | 38 | 9 | NW | 1 | IE AREA A | 19 | IE_WINDB | -2 | 1.0658 | -10.5 | 1.1 | 0.9 | 1.1 | 0.9
69302 | WOODHOUSE | 20 | 5 | CAHIR NETW | 12 | IE AREA K | 17 | IE_WINDT | 1 | 1.0496 | -5.07 | 1.1 | 0.9 | 1.1 | 0.9
69335 | WOODHOUS_PH1 | 1 | 5 | CAHIR NETW | 12 | IE AREA K | 17 | IE_WINDT | 2 | 1.05 | -4.42 | 1.1 | 0.9 | 1.1 | 0.9
70010 | AGHY1- | 110 | 20 | N IRELAND | 14 | NI WEST | 31 | NI_RURAL | 1 | 1.0243 | -12.43 | 1.1 | 0.9 | 1.1 | 0.9
70030 | AGHY3- | 33 | 20 | N IRELAND | 14 | NI WEST | 31 | NI_RURAL | 1 | 1.0172 | -13.09 | 1.1 | 0.9 | 1.1 | 0.9
70031 | GORT3- | 33 | 20 | N IRELAND | 14 | NI WEST | 31 | NI_RURAL | 1 | 1.0169 | -13.12 | 1.1 | 0.9 | 1.1 | 0.9
70032 | DYLN3- | 33 | 20 | N IRELAND | 14 | NI WEST | 31 | NI_RURAL | 1 | 1.0181 | -13.34 | 1.1 | 0.9 | 1.1 | 0.9
70033 | DYLN3_CA | 33 | 20 | N IRELAND | 14 | NI WEST | 47 | NI_REACT_COM | 1 | 1.0181 | -13.34 | 1.1 | 0.9 | 1.1 | 0.9
70080 | AGHY3_DU | 33 | 20 | N IRELAND | 14 | NI WEST | 31 | NI_RURAL | 1 | 1.0197 | -12.91 | 1.1 | 0.9 | 1.1 | 0.9
70090 | RENEW_AG | 33 | 20 | N IRELAND | 14 | NI WEST | 43 | NI_WINDCL | 1 | 1.0172 | -13.09 | 1.1 | 0.9 | 1.1 | 0.9
70091 | WIND_SNU | 33 | 20 | N IRELAND | 14 | NI WEST | 44 | NI_WINDD | -2 | 1.0214 | -12.73 | 1.1 | 0.9 | 1.1 | 0.9
70093 | WIND_RUS | 33 | 20 | N IRELAND | 14 | NI WEST | 44 | NI_WINDD | -2 | 1.0203 | -12.65 | 1.1 | 0.9 | 1.1 | 0.9
70094 | WIND_RUS | 33 | 20 | N IRELAND | 14 | NI WEST | 44 | NI_WINDD | -2 | 1.0198 | -12.73 | 1.1 | 0.9 | 1.1 | 0.9
70095 | WIND_MM | 33 | 20 | N IRELAND | 14 | NI WEST | 44 | NI_WINDD | -2 | 1.02 | -12.92 | 1.1 | 0.9 | 1.1 | 0.9
70311 | ANTR1A | 110 | 20 | N IRELAND | 14 | NI WEST | 30 | NI_COMMUTING | 1 | 1.0205 | -12.75 | 1.1 | 0.9 | 1.1 | 0.9
70312 | ANTR1B | 110 | 20 | N IRELAND | 13 | NI EAST | 30 | NI_COMMUTING | 1 | 1.0172 | -12.7 | 1.1 | 0.9 | 1.1 | 0.9
70330 | ANTR3- | 33 | 20 | N IRELAND | 13 | NI EAST | 30 | NI_COMMUTING | 1 | 1.0013 | -15.04 | 1.1 | 0.9 | 1.1 | 0.9
70390 | RENEW_AN | 33 | 20 | N IRELAND | 13 | NI EAST | 44 | NI_WINDD | -2 | 1.0013 | -15.04 | 1.1 | 0.9 | 1.1 | 0.9
70394 | MILLAR FARM | 33 | 20 | N IRELAND | 13 | NI EAST | 45 | NI_PV | -2 | 1.003 | -14.92 | 1.1 | 0.9 | 1.1 | 0.9
70504 | GEN_BAFD_G4 | 15 | 20 | N IRELAND | 13 | NI EAST | 37 | NI_GAS | 2 | 1 | 19.4 | 1.1 | 0.9 | 1.1 | 0.9
70505 | GEN_BAFD_G5 | 15 | 20 | N IRELAND | 13 | NI EAST | 37 | NI_GAS | 2 | 1 | 19.39 | 1.1 | 0.9 | 1.1 | 0.9
70507 | BAFDG7 | 11 | 20 | N IRELAND | 13 | NI EAST | 38 | NI_OIL | 2 | 1 | 17.92 | 1.1 | 0.9 | 1.1 | 0.9
70508 | BAFDG8 | 11 | 20 | N IRELAND | 13 | NI EAST | 38 | NI_OIL | 2 | 1 | 17.92 | 1.1 | 0.9 | 1.1 | 0.9
70510 | BAFD1- | 110 | 20 | N IRELAND | 13 | NI EAST | 37 | NI_GAS | 1 | 1.0385 | -12.07 | 1.1 | 0.9 | 1.1 | 0.9
70513 | BAFD_GA | 15 | 20 | N IRELAND | 13 | NI EAST | 37 | NI_GAS | 2 | 1 | -32.75 | 1.1 | 0.9 | 1.1 | 0.9
70514 | BAFD_GB | 15 | 20 | N IRELAND | 13 | NI EAST | 37 | NI_GAS | 2 | 1 | -32.75 | 1.1 | 0.9 | 1.1 | 0.9
70515 | BAFD_GC | 18 | 20 | N IRELAND | 13 | NI EAST | 37 | NI_GAS | 2 | 1 | -33.3 | 1.1 | 0.9 | 1.1 | 0.9
70516 | BAFD_GD | 15 | 20 | N IRELAND | 13 | NI EAST | 37 | NI_GAS | 2 | 1 | -34.83 | 1.1 | 0.9 | 1.1 | 0.9
70520 | BAFD2- | 275 | 20 | N IRELAND | 13 | NI EAST | 37 | NI_GAS | 1 | 1.0222 | -10.04 | 1.1 | 0.9 | 1.1 | 0.9
70561 | BAFD6P | 22 | 20 | N IRELAND | 13 | NI EAST | 37 | NI_GAS | 1 | 1.0403 | -12.26 | 1.1 | 0.9 | 1.1 | 0.9
70562 | BAFD6Q | 22 | 20 | N IRELAND | 13 | NI EAST | 37 | NI_GAS | 4 | 1 | 0 | 1.1 | 0.9 | 1.1 | 0.9
71011 | BAME1A | 110 | 20 | N IRELAND | 13 | NI EAST | 30 | NI_COMMUTING | 1 | 1.0137 | -13.05 | 1.1 | 0.9 | 1.1 | 0.9
71012 | BAME1B | 110 | 20 | N IRELAND | 13 | NI EAST | 30 | NI_COMMUTING | 1 | 1.0128 | -13.12 | 1.1 | 0.9 | 1.1 | 0.9
71031 | BAME3T | 33 | 20 | N IRELAND | 13 | NI EAST | 30 | NI_COMMUTING | 1 | 1.0065 | -15.66 | 1.1 | 0.9 | 1.1 | 0.9
71032 | BAME3R | 33 | 20 | N IRELAND | 13 | NI EAST | 30 | NI_COMMUTING | 1 | 1.0057 | -15.38 | 1.1 | 0.9 | 1.1 | 0.9
71033 | CBKY3- | 33 | 20 | N IRELAND | 13 | NI EAST | 30 | NI_COMMUTING | 1 | 0.9945 | -16.21 | 1.1 | 0.9 | 1.1 | 0.9
71034 | CMIL3- | 33 | 20 | N IRELAND | 13 | NI EAST | 30 | NI_COMMUTING | 1 | 0.9685 | -17.12 | 1.1 | 0.9 | 1.1 | 0.9
71035 | KREA3- | 33 | 20 | N IRELAND | 13 | NI EAST | 30 | NI_COMMUTING | 1 | 0.9722 | -17.39 | 1.1 | 0.9 | 1.1 | 0.9
71036 | WIND_BQU | 33 | 20 | N IRELAND | 13 | NI EAST | 44 | NI_WINDD | -2 | 1.0065 | -15.66 | 1.1 | 0.9 | 1.1 | 0.9
71037 | WIND_ELG | 33 | 20 | N IRELAND | 13 | NI EAST | 44 | NI_WINDD | -2 | 1.0092 | -15 | 1.1 | 0.9 | 1.1 | 0.9
71038 | WIND_RSHERRY | 33 | 20 | N IRELAND | 13 | NI EAST | 44 | NI_WINDD | -2 | 1.0091 | -15.06 | 1.1 | 0.9 | 1.1 | 0.9
71080 | BAME3_DU | 33 | 20 | N IRELAND | 13 | NI EAST | 30 | NI_COMMUTING | -2 | 0.9745 | -16.63 | 1.1 | 0.9 | 1.1 | 0.9
71090 | RENEW_BA | 33 | 20 | N IRELAND | 13 | NI EAST | 44 | NI_WINDD | 1 | 1.0065 | -15.66 | 1.1 | 0.9 | 1.1 | 0.9
71091 | WIND_COR | 33 | 20 | N IRELAND | 13 | NI EAST | 44 | NI_WINDD | -2 | 0.975 | -16.59 | 1.1 | 0.9 | 1.1 | 0.9
71093 | PV_BALLYGARV | 33 | 20 | N IRELAND | 13 | NI EAST | 45 | NI_PV | -2 | 1.0065 | -15.66 | 1.1 | 0.9 | 1.1 | 0.9
71511 | BANB1A | 110 | 20 | N IRELAND | 13 | NI EAST | 30 | NI_COMMUTING | 1 | 1.0302 | -15.09 | 1.1 | 0.9 | 1.1 | 0.9
71512 | BANB1B | 110 | 20 | N IRELAND | 13 | NI EAST | 30 | NI_COMMUTING | 1 | 1.0313 | -14.98 | 1.1 | 0.9 | 1.1 | 0.9
71530 | BANB3- | 33 | 20 | N IRELAND | 13 | NI EAST | 30 | NI_COMMUTING | 1 | 1.0007 | -17.35 | 1.1 | 0.9 | 1.1 | 0.9
71590 | RENEW_BA | 33 | 20 | N IRELAND | 13 | NI EAST | 44 | NI_WINDD | 4 | 1 | 0 | 1.1 | 0.9 | 1.1 | 0.9
72010 | BAVA1- | 110 | 20 | N IRELAND | 13 | NI EAST | 29 | NI_URBAN | 1 | 1.0276 | -12.58 | 1.1 | 0.9 | 1.1 | 0.9
72511 | BNCH1A | 110 | 20 | N IRELAND | 13 | NI EAST | 30 | NI_COMMUTING | 1 | 1.0456 | -17.46 | 1.1 | 0.9 | 1.1 | 0.9
72512 | BNCH1B | 110 | 20 | N IRELAND | 13 | NI EAST | 30 | NI_COMMUTING | 1 | 1.0456 | -17.46 | 1.1 | 0.9 | 1.1 | 0.9
72530 | BNCH3- | 33 | 20 | N IRELAND | 13 | NI EAST | 30 | NI_COMMUTING | 1 | 1.0103 | -21.35 | 1.1 | 0.9 | 1.1 | 0.9
72590 | RENEW_BN | 33 | 20 | N IRELAND | 13 | NI EAST | 44 | NI_WINDD | 4 | 1 | 0 | 1.1 | 0.9 | 1.1 | 0.9
73011 | BELN1A | 110 | 20 | N IRELAND | 13 | NI EAST | 29 | NI_URBAN | 1 | 1.0145 | -14.6 | 1.1 | 0.9 | 1.1 | 0.9
73012 | BELN1B | 110 | 20 | N IRELAND | 13 | NI EAST | 29 | NI_URBAN | 1 | 1.015 | -14.58 | 1.1 | 0.9 | 1.1 | 0.9
73031 | BELN3A | 33 | 20 | N IRELAND | 13 | NI EAST | 29 | NI_URBAN | 1 | 1.005 | -19.09 | 1.1 | 0.9 | 1.1 | 0.9
73032 | BELN3B | 33 | 20 | N IRELAND | 13 | NI EAST | 29 | NI_URBAN | 1 | 1.005 | -19.09 | 1.1 | 0.9 | 1.1 | 0.9
73500 | BROCK1 | 110 | 20 | N IRELAND | 13 | NI EAST | 42 | NI_WINDT | 1 | 1.03 | -10.54 | 1.1 | 0.9 | 1.1 | 0.9
73501 | WIND_BRO | 33 | 20 | N IRELAND | 13 | NI EAST | 42 | NI_WINDT | 2 | 1.0255 | -10.29 | 1.1 | 0.9 | 1.1 | 0.9
74011 | CARN1A | 110 | 20 | N IRELAND | 13 | NI EAST | 29 | NI_URBAN | 1 | 1.0407 | -14.97 | 1.1 | 0.9 | 1.1 | 0.9
74012 | CARN1B | 110 | 20 | N IRELAND | 13 | NI EAST | 29 | NI_URBAN | 1 | 1.0408 | -14.97 | 1.1 | 0.9 | 1.1 | 0.9
74030 | CARN3- | 33 | 20 | N IRELAND | 13 | NI EAST | 29 | NI_URBAN | 1 | 1.0155 | -17.12 | 1.1 | 0.9 | 1.1 | 0.9
74090 | RENEW_CA | 33 | 20 | N IRELAND | 13 | NI EAST | 44 | NI_WINDD | 1 | 1.0155 | -17.12 | 1.1 | 0.9 | 1.1 | 0.9
74091 | WIND_CNH | 33 | 20 | N IRELAND | 13 | NI EAST | 44 | NI_WINDD | -2 | 1.0167 | -16.81 | 1.1 | 0.9 | 1.1 | 0.9
74511 | CAST1A | 110 | 20 | N IRELAND | 13 | NI EAST | 29 | NI_URBAN | 1 | 1.0573 | -16.48 | 1.1 | 0.9 | 1.1 | 0.9
74512 | CAST1B | 110 | 20 | N IRELAND | 13 | NI EAST | 29 | NI_URBAN | 1 | 1.0573 | -16.48 | 1.1 | 0.9 | 1.1 | 0.9
74520 | CAST2- | 275 | 20 | N IRELAND | 13 | NI EAST | 29 | NI_URBAN | 1 | 1.0085 | -12.27 | 1.1 | 0.9 | 1.1 | 0.9
74561 | CAST6P | 22 | 20 | N IRELAND | 13 | NI EAST | 47 | NI_REACT_COM | 1 | 0.9109 | -16.96 | 1.1 | 0.9 | 1.1 | 0.9
74562 | CAST6Q | 22 | 20 | N IRELAND | 13 | NI EAST | 47 | NI_REACT_COM | 1 | 1.0258 | -16.95 | 1.1 | 0.9 | 1.1 | 0.9
74563 | CAST6R | 22 | 20 | N IRELAND | 13 | NI EAST | 47 | NI_REACT_COM | 1 | 1.0678 | -16.87 | 1.1 | 0.9 | 1.1 | 0.9
74711 | CENT1A | 110 | 20 | N IRELAND | 13 | NI EAST | 29 | NI_URBAN | 1 | 1.0559 | -16.65 | 1.1 | 0.9 | 1.1 | 0.9
74712 | CENT1B | 110 | 20 | N IRELAND | 13 | NI EAST | 29 | NI_URBAN | 1 | 1.0559 | -16.65 | 1.1 | 0.9 | 1.1 | 0.9
74730 | CENT3- | 33 | 20 | N IRELAND | 13 | NI EAST | 29 | NI_URBAN | 1 | 1.0098 | -20.23 | 1.1 | 0.9 | 1.1 | 0.9
75010 | COLE1- | 110 | 20 | N IRELAND | 13 | NI EAST | 30 | NI_COMMUTING | 1 | 1.0195 | -11.3 | 1.1 | 0.9 | 1.1 | 0.9
75011 | COLE1_CAP | 110 | 20 | N IRELAND | 13 | NI EAST | 47 | NI_REACT_COM | 4 | 1 | 0 | 1.1 | 0.9 | 1.1 | 0.9
75030 | COLE3- | 33 | 20 | N IRELAND | 13 | NI EAST | 30 | NI_COMMUTING | 1 | 1.0205 | -12.01 | 1.1 | 0.9 | 1.1 | 0.9
75031 | BMNY3- | 33 | 20 | N IRELAND | 13 | NI EAST | 30 | NI_COMMUTING | 1 | 1.0038 | -12.13 | 1.1 | 0.9 | 1.1 | 0.9
75032 | GRVN3- | 33 | 20 | N IRELAND | 13 | NI EAST | 30 | NI_COMMUTING | 1 | 0.9949 | -12.97 | 1.1 | 0.9 | 1.1 | 0.9
75080 | COLE3_DU | 33 | 20 | N IRELAND | 13 | NI EAST | 30 | NI_COMMUTING | 1 | 1.0093 | -12.39 | 1.1 | 0.9 | 1.1 | 0.9
75090 | RENEW_CO | 33 | 20 | N IRELAND | 13 | NI EAST | 44 | NI_WINDD | 1 | 1.0205 | -12.01 | 1.1 | 0.9 | 1.1 | 0.9
75091 | WIND_RIG | 33 | 20 | N IRELAND | 13 | NI EAST | 44 | NI_WINDD | -2 | 1.012 | -12.06 | 1.1 | 0.9 | 1.1 | 0.9
75092 | WIND_GRU | 33 | 20 | N IRELAND | 13 | NI EAST | 44 | NI_WINDD | -2 | 1.0063 | -8.9 | 1.1 | 0.9 | 1.1 | 0.9
75093 | WIND_GAR | 33 | 20 | N IRELAND | 13 | NI EAST | 44 | NI_WINDD | -2 | 1.0049 | -11.26 | 1.1 | 0.9 | 1.1 | 0.9
75094 | WIND_DNM | 33 | 20 | N IRELAND | 13 | NI EAST | 44 | NI_WINDD | -2 | 1.0249 | -11.49 | 1.1 | 0.9 | 1.1 | 0.9
75095 | WIND_DUN | 33 | 20 | N IRELAND | 13 | NI EAST | 44 | NI_WINDD | -2 | 1.0216 | -11.34 | 1.1 | 0.9 | 1.1 | 0.9
75508 | COOLG8 | 11 | 20 | N IRELAND | 14 | NI WEST | 38 | NI_OIL | 2 | 1 | -9.69 | 1.1 | 0.9 | 1.1 | 0.9
75510 | COOL1- | 110 | 20 | N IRELAND | 14 | NI WEST | 29 | NI_URBAN | 1 | 1.0493 | -9.61 | 1.1 | 0.9 | 1.1 | 0.9
75514 | COOL_CAP | 110 | 20 | N IRELAND | 14 | NI WEST | 47 | NI_REACT_COM | 1 | 1.0493 | -9.61 | 1.1 | 0.9 | 1.1 | 0.9
75515 | GEN_COOL | 16 | 20 | N IRELAND | 14 | NI WEST | 37 | NI_GAS | 2 | 1 | -2.96 | 1.1 | 0.9 | 1.1 | 0.9
75516 | GEN_COOL | 16 | 20 | N IRELAND | 14 | NI WEST | 37 | NI_GAS | 2 | 1 | -1.57 | 1.1 | 0.9 | 1.1 | 0.9
75520 | COOLKEER | 275 | 20 | N IRELAND | 14 | NI WEST | 38 | NI_OIL | 1 | 1.0236 | -9.04 | 1.1 | 0.9 | 1.1 | 0.9
75521 | COOL2A | 275 | 20 | N IRELAND | 14 | NI WEST | 29 | NI_URBAN | 1 | 1.0236 | -9.06 | 1.1 | 0.9 | 1.1 | 0.9
75522 | COOL2B | 275 | 20 | N IRELAND | 14 | NI WEST | 29 | NI_URBAN | 1 | 1.0236 | -9.06 | 1.1 | 0.9 | 1.1 | 0.9
75530 | COOL3 | 33 | 20 | N IRELAND | 14 | NI WEST | 29 | NI_URBAN | 1 | 1.0189 | -10.76 | 1.1 | 0.9 | 1.1 | 0.9
75561 | COOL6P | 22 | 20 | N IRELAND | 14 | NI WEST | 29 | NI_URBAN | 1 | 1.0149 | -9.68 | 1.1 | 0.9 | 1.1 | 0.9
75562 | COOL6Q | 22 | 20 | N IRELAND | 14 | NI WEST | 29 | NI_URBAN | 1 | 1.0149 | -9.68 | 1.1 | 0.9 | 1.1 | 0.9
75590 | RENEW_CO | 33 | 20 | N IRELAND | 14 | NI WEST | 44 | NI_WINDD | -2 | 1.0189 | -10.76 | 1.1 | 0.9 | 1.1 | 0.9
75591 | BIO_MAYD | 33 | 20 | N IRELAND | 14 | NI WEST | 40 | NI_BIO_CHP | -2 | 1.0189 | -10.76 | 1.1 | 0.9 | 1.1 | 0.9
75810 | CREAGH | 110 | 20 | N IRELAND | 14 | NI WEST | 30 | NI_COMMUTING | 1 | 1.0192 | -13.29 | 1.1 | 0.9 | 1.1 | 0.9
75830 | CREA3 | 33 | 20 | N IRELAND | 14 | NI WEST | 30 | NI_COMMUTING | 1 | 1.0135 | -15.03 | 1.1 | 0.9 | 1.1 | 0.9
75890 | RENEW_CR | 33 | 20 | N IRELAND | 14 | NI WEST | 44 | NI_WINDD | 4 | 1 | 0 | 1.1 | 0.9 | 1.1 | 0.9
76011 | CREG1A | 110 | 20 | N IRELAND | 13 | NI EAST | 30 | NI_COMMUTING | 1 | 1.0563 | -16.59 | 1.1 | 0.9 | 1.1 | 0.9
76012 | CREG1B | 110 | 20 | N IRELAND | 13 | NI EAST | 30 | NI_COMMUTING | 1 | 1.0563 | -16.59 | 1.1 | 0.9 | 1.1 | 0.9
76031 | CREG3A | 33 | 20 | N IRELAND | 13 | NI EAST | 29 | NI_URBAN | 1 | 1.0071 | -20.66 | 1.1 | 0.9 | 1.1 | 0.9
76032 | CREG3B | 33 | 20 | N IRELAND | 13 | NI EAST | 29 | NI_URBAN | 1 | 1.0058 | -21.07 | 1.1 | 0.9 | 1.1 | 0.9
76511 | DONE1C | 110 | 20 | N IRELAND | 13 | NI EAST | 29 | NI_URBAN | 1 | 1.0157 | -14.54 | 1.1 | 0.9 | 1.1 | 0.9
76512 | DONE1B | 110 | 20 | N IRELAND | 13 | NI EAST | 29 | NI_URBAN | 1 | 1.0162 | -14.52 | 1.1 | 0.9 | 1.1 | 0.9
76513 | DONE1D | 110 | 20 | N IRELAND | 13 | NI EAST | 29 | NI_URBAN | 1 | 1.0154 | -14.63 | 1.1 | 0.9 | 1.1 | 0.9
76514 | DONE1A | 110 | 20 | N IRELAND | 13 | NI EAST | 29 | NI_URBAN | 1 | 1.0133 | -14.6 | 1.1 | 0.9 | 1.1 | 0.9
76531 | DONE3AS | 33 | 20 | N IRELAND | 13 | NI EAST | 29 | NI_URBAN | 1 | 1.0036 | -19.68 | 1.1 | 0.9 | 1.1 | 0.9
76532 | DONE3N | 33 | 20 | N IRELAND | 13 | NI EAST | 29 | NI_URBAN | 1 | 1.0131 | -18.28 | 1.1 | 0.9 | 1.1 | 0.9
76533 | DONE3BS | 33 | 20 | N IRELAND | 13 | NI EAST | 29 | NI_URBAN | 1 | 1.0131 | -18.28 | 1.1 | 0.9 | 1.1 | 0.9
76810 | OMAS- | 110 | 20 | N IRELAND | 14 | NI WEST | 31 | NI_RURAL | 1 | 1.0252 | -11.76 | 1.1 | 0.9 | 1.1 | 0.9
77010 | DRUM1- | 110 | 20 | N IRELAND | 14 | NI WEST | 30 | NI_COMMUTING | 1 | 1.0331 | -14.5 | 1.1 | 0.9 | 1.1 | 0.9
77030 | DRUM3- | 33 | 20 | N IRELAND | 14 | NI WEST | 30 | NI_COMMUTING | 1 | 1.0015 | -20.63 | 1.1 | 0.9 | 1.1 | 0.9
77090 | RENEW_DR | 33 | 20 | N IRELAND | 14 | NI WEST | 44 | NI_WINDD | -2 | 1.0015 | -20.63 | 1.1 | 0.9 | 1.1 | 0.9
77210 | CURRAGHA | 110 | 20 | N IRELAND | 14 | NI WEST | 3 | IE_RURAL | 1 | 1.0265 | -11.27 | 1.1 | 0.9 | 1.1 | 0.9
77230 | CURRAGHA | 33 | 20 | N IRELAND | 14 | NI WEST | 3 | IE_RURAL | 1 | 1.0103 | -8.46 | 1.1 | 0.9 | 1.1 | 0.9
77291 | WIND_CAST | 33 | 20 | N IRELAND | 14 | NI WEST | 43 | NI_WINDCL | -2 | 1.022 | -7.07 | 1.1 | 0.9 | 1.1 | 0.9
77292 | WIND_CORN | 33 | 20 | N IRELAND | 14 | NI WEST | 43 | NI_WINDCL | -2 | 1.0106 | -8.3 | 1.1 | 0.9 | 1.1 | 0.9
77293 | WIND_PT | 33 | 20 | N IRELAND | 14 | NI WEST | 43 | NI_WINDCL | -2 | 1.0103 | -8.46 | 1.1 | 0.9 | 1.1 | 0.9
77294 | WIND_SLIEVEG | 33 | 20 | N IRELAND | 14 | NI WEST | 44 | NI_WINDD | -2 | 1.0104 | -8.46 | 1.1 | 0.9 | 1.1 | 0.9
77511 | DUNG1- | 110 | 20 | N IRELAND | 14 | NI WEST | 31 | NI_RURAL | 1 | 1.0249 | -13.17 | 1.1 | 0.9 | 1.1 | 0.9
77512 | DUNG1B | 110 | 20 | N IRELAND | 14 | NI WEST | 31 | NI_RURAL | 1 | 1.0249 | -13.17 | 1.1 | 0.9 | 1.1 | 0.9
77530 | DUNG3- | 33 | 20 | N IRELAND | 14 | NI WEST | 31 | NI_RURAL | 1 | 1.0097 | -19.65 | 1.1 | 0.9 | 1.1 | 0.9
77531 | TULY3- | 33 | 20 | N IRELAND | 14 | NI WEST | 31 | NI_RURAL | 1 | 1.008 | -19.56 | 1.1 | 0.9 | 1.1 | 0.9
77590 | RENEW_DU | 33 | 20 | N IRELAND | 14 | NI WEST | 44 | NI_WINDD | -2 | 1.0097 | -19.65 | 1.1 | 0.9 | 1.1 | 0.9
77591 | WIND_CRO | 33 | 20 | N IRELAND | 14 | NI WEST | 44 | NI_WINDD | -2 | 1.0098 | -18.47 | 1.1 | 0.9 | 1.1 | 0.9
78030 | DUNM3- | 33 | 20 | N IRELAND | 13 | NI EAST | 29 | NI_URBAN | 1 | 1.0033 | -19.16 | 1.1 | 0.9 | 1.1 | 0.9
78511 | EDEN1A | 110 | 20 | N IRELAND | 13 | NI EAST | 29 | NI_URBAN | 1 | 1.0368 | -13.87 | 1.1 | 0.9 | 1.1 | 0.9
78512 | EDEN1B | 110 | 20 | N IRELAND | 13 | NI EAST | 29 | NI_URBAN | 1 | 1.0368 | -13.85 | 1.1 | 0.9 | 1.1 | 0.9
78530 | EDEN3- | 33 | 20 | N IRELAND | 13 | NI EAST | 29 | NI_URBAN | 1 | 1.0071 | -16.45 | 1.1 | 0.9 | 1.1 | 0.9
78590 | RENEW_ED | 33 | 20 | N IRELAND | 13 | NI EAST | 44 | NI_WINDD | -2 | 1.0071 | -16.45 | 1.1 | 0.9 | 1.1 | 0.9
79010 | ENNISKIL | 110 | 20 | N IRELAND | 14 | NI WEST | 31 | NI_RURAL | 1 | 1.0189 | -12.46 | 1.1 | 0.9 | 1.1 | 0.9
79015 | ENNK_PST | 110 | 20 | N IRELAND | 14 | NI WEST | 31 | NI_RURAL | 1 | 1.0191 | -11.97 | 1.1 | 0.9 | 1.1 | 0.9
79016 | ENNK_PST | 110 | 20 | N IRELAND | 14 | NI WEST | 31 | NI_RURAL | 1 | 1.047 | -11.97 | 1.1 | 0.9 | 1.1 | 0.9
79030 | ENNK3- | 33 | 20 | N IRELAND | 14 | NI WEST | 31 | NI_RURAL | 1 | 1.0079 | -14.51 | 1.1 | 0.9 | 1.1 | 0.9
79031 | EKNW3- | 33 | 20 | N IRELAND | 14 | NI WEST | 31 | NI_RURAL | 1 | 1.0015 | -14.61 | 1.1 | 0.9 | 1.1 | 0.9
79032 | BELK3- | 33 | 20 | N IRELAND | 14 | NI WEST | 31 | NI_RURAL | 1 | 0.9968 | -12.66 | 1.1 | 0.9 | 1.1 | 0.9
79033 | ENNK_CAP | 33 | 20 | N IRELAND | 14 | NI WEST | 47 | NI_REACT_COM | 1 | 1.0079 | -14.51 | 1.1 | 0.9 | 1.1 | 0.9
79080 | ENNK3_DU | 33 | 20 | N IRELAND | 14 | NI WEST | 31 | NI_RURAL | 1 | 1.0097 | -14.38 | 1.1 | 0.9 | 1.1 | 0.9
79081 | ENNK3_DU | 33 | 20 | N IRELAND | 14 | NI WEST | 31 | NI_RURAL | 1 | 1.0121 | -14.17 | 1.1 | 0.9 | 1.1 | 0.9
79082 | ENNK3_DU | 33 | 20 | N IRELAND | 14 | NI WEST | 31 | NI_RURAL | 1 | 1.0023 | -12.36 | 1.1 | 0.9 | 1.1 | 0.9
79090 | RENEW_EN | 33 | 20 | N IRELAND | 14 | NI WEST | 44 | NI_WINDD | -2 | 1.0079 | -14.51 | 1.1 | 0.9 | 1.1 | 0.9
79091 | WIND_CAL | 33 | 20 | N IRELAND | 14 | NI WEST | 44 | NI_WINDD | -2 | 1.0025 | -12.15 | 1.1 | 0.9 | 1.1 | 0.9
79094 | ORA MORE | 33 | 20 | N IRELAND | 14 | NI WEST | 44 | NI_WINDD | -2 | 1.0155 | -13.27 | 1.1 | 0.9 | 1.1 | 0.9
80011 | FINY1A | 110 | 20 | N IRELAND | 13 | NI EAST | 29 | NI_URBAN | 1 | 1.0158 | -14.48 | 1.1 | 0.9 | 1.1 | 0.9
80012 | FINY1B | 110 | 20 | N IRELAND | 13 | NI EAST | 29 | NI_URBAN | 1 | 1.0163 | -14.48 | 1.1 | 0.9 | 1.1 | 0.9
80030 | FINY3- | 33 | 20 | N IRELAND | 13 | NI EAST | 29 | NI_URBAN | 1 | 1.0085 | -16.69 | 1.1 | 0.9 | 1.1 | 0.9
80511 | GLEN1A | 110 | 20 | N IRELAND | 13 | NI EAST | 29 | NI_URBAN | 1 | 1.0125 | -13.26 | 1.1 | 0.9 | 1.1 | 0.9
80512 | GLEN1B | 110 | 20 | N IRELAND | 13 | NI EAST | 29 | NI_URBAN | 1 | 1.0235 | -12.51 | 1.1 | 0.9 | 1.1 | 0.9
80531 | GLEN3- | 33 | 20 | N IRELAND | 13 | NI EAST | 29 | NI_URBAN | 1 | 1.0052 | -16.61 | 1.1 | 0.9 | 1.1 | 0.9
80532 | GLEN3B | 33 | 20 | N IRELAND | 13 | NI EAST | 29 | NI_URBAN | 1 | 1.0139 | -17.16 | 1.1 | 0.9 | 1.1 | 0.9
80540 | PV_SEAL | 33 | 20 | N IRELAND | 13 | NI EAST | 45 | NI_PV | -2 | 1.0139 | -17.16 | 1.1 | 0.9 | 1.1 | 0.9
80710 | GORT | 110 | 20 | N IRELAND | 14 | NI WEST | 43 | NI_WINDCL | 1 | 1.0306 | -11.53 | 1.1 | 0.9 | 1.1 | 0.9
80730 | GORT | 33 | 20 | N IRELAND | 14 | NI WEST | 43 | NI_WINDCL | 1 | 1.0056 | -8.64 | 1.1 | 0.9 | 1.1 | 0.9
81010 | HANA1A | 110 | 20 | N IRELAND | 13 | NI EAST | 29 | NI_URBAN | 1 | 1.0166 | -14.41 | 1.1 | 0.9 | 1.1 | 0.9
81020 | HANA2A | 275 | 20 | N IRELAND | 13 | NI EAST | 29 | NI_URBAN | 1 | 1.0127 | -11.96 | 1.1 | 0.9 | 1.1 | 0.9
81061 | HANA6P | 22 | 20 | N IRELAND | 13 | NI EAST | 47 | NI_REACT_COM | 1 | 1.0172 | -14.63 | 1.1 | 0.9 | 1.1 | 0.9
81062 | HANA6Q | 22 | 20 | N IRELAND | 13 | NI EAST | 47 | NI_REACT_COM | 1 | 1.0172 | -14.63 | 1.1 | 0.9 | 1.1 | 0.9
81063 | HANA_IBT | 22 | 20 | N IRELAND | 13 | NI EAST | 29 | NI_URBAN | 1 | 1.0173 | -14.69 | 1.1 | 0.9 | 1.1 | 0.9
81510 | KELS1- | 110 | 20 | N IRELAND | 13 | NI EAST | 30 | NI_COMMUTING | 1 | 1.0226 | -12.49 | 1.1 | 0.9 | 1.1 | 0.9
81520 | KELS2- | 275 | 20 | N IRELAND | 13 | NI EAST | 30 | NI_COMMUTING | 1 | 1.0146 | -10.44 | 1.1 | 0.9 | 1.1 | 0.9
81561 | KELS6P | 22 | 20 | N IRELAND | 13 | NI EAST | 47 | NI_REACT_COM | 1 | 1.0049 | -12.65 | 1.1 | 0.9 | 1.1 | 0.9
81562 | KELS6Q | 22 | 20 | N IRELAND | 13 | NI EAST | 47 | NI_REACT_COM | 1 | 1.0047 | -12.73 | 1.1 | 0.9 | 1.1 | 0.9
81810 | KILL1-CL | 110 | 20 | N IRELAND | 14 | NI WEST | 43 | NI_WINDCL | 1 | 1.0414 | -9.69 | 1.1 | 0.9 | 1.1 | 0.9
81830 | KILL3- C | 33 | 20 | N IRELAND | 14 | NI WEST | 43 | NI_WINDCL | 1 | 1.0171 | -9.22 | 1.1 | 0.9 | 1.1 | 0.9
81831 | EGLISH | 33 | 20 | N IRELAND | 14 | NI WEST | 43 | NI_WINDCL | -2 | 1.0172 | -9.16 | 1.1 | 0.9 | 1.1 | 0.9
81832 | WIND_CAR | 33 | 20 | N IRELAND | 14 | NI WEST | 43 | NI_WINDCL | -2 | 1.0172 | -9.21 | 1.1 | 0.9 | 1.1 | 0.9
82001 | KILRG1- | 17 | 20 | N IRELAND | 13 | NI EAST | 38 | NI_OIL | 2 | 1 | -6.36 | 1.1 | 0.9 | 1.1 | 0.9
82002 | KILRG2- | 17 | 20 | N IRELAND | 13 | NI EAST | 38 | NI_OIL | 2 | 1 | -6.36 | 1.1 | 0.9 | 1.1 | 0.9
82003 | GEN_KILR | 12 | 20 | N IRELAND | 13 | NI EAST | 38 | NI_OIL | -2 | 1.0087 | -11.2 | 1.1 | 0.9 | 1.1 | 0.9
82004 | GEN_KILR | 12 | 20 | N IRELAND | 13 | NI EAST | 38 | NI_OIL | -2 | 1.0087 | -11.2 | 1.1 | 0.9 | 1.1 | 0.9
82011 | KILR_AU1 | 11 | 20 | N IRELAND | 13 | NI EAST | 38 | NI_OIL | 2 | 1 | -6.36 | 1.1 | 0.9 | 1.1 | 0.9
82012 | KILR_AU2 | 11 | 20 | N IRELAND | 13 | NI EAST | 38 | NI_OIL | 2 | 1 | -6.36 | 1.1 | 0.9 | 1.1 | 0.9
82020 | KILR2- | 275 | 20 | N IRELAND | 13 | NI EAST | 38 | NI_OIL | 1 | 1.0122 | -10.2 | 1.1 | 0.9 | 1.1 | 0.9
82511 | KNCK1A | 110 | 20 | N IRELAND | 13 | NI EAST | 29 | NI_URBAN | 1 | 1.0555 | -16.54 | 1.1 | 0.9 | 1.1 | 0.9
82512 | KNCK1B | 110 | 20 | N IRELAND | 13 | NI EAST | 29 | NI_URBAN | 1 | 1.0555 | -16.54 | 1.1 | 0.9 | 1.1 | 0.9
82530 | KNCK3A | 33 | 20 | N IRELAND | 13 | NI EAST | 29 | NI_URBAN | 1 | 1.0072 | -20.98 | 1.1 | 0.9 | 1.1 | 0.9
83011 | LARN1A | 110 | 20 | N IRELAND | 13 | NI EAST | 30 | NI_COMMUTING | 1 | 1.025 | -12.81 | 1.1 | 0.9 | 1.1 | 0.9
83012 | LARN1B | 110 | 20 | N IRELAND | 13 | NI EAST | 30 | NI_COMMUTING | 1 | 1.025 | -12.81 | 1.1 | 0.9 | 1.1 | 0.9
83030 | LARN3- | 33 | 20 | N IRELAND | 13 | NI EAST | 30 | NI_COMMUTING | 1 | 1.0229 | -15.77 | 1.1 | 0.9 | 1.1 | 0.9
83031 | BALC3- | 33 | 20 | N IRELAND | 13 | NI EAST | 29 | NI_URBAN | 1 | 1.0023 | -16.97 | 1.1 | 0.9 | 1.1 | 0.9
83090 | RENEW_LA | 33 | 20 | N IRELAND | 13 | NI EAST | 44 | NI_WINDD | 1 | 1.0229 | -15.77 | 1.1 | 0.9 | 1.1 | 0.9
83091 | WIND_EH& | 33 | 20 | N IRELAND | 13 | NI EAST | 44 | NI_WINDD | -2 | 1.0074 | -15.3 | 1.1 | 0.9 | 1.1 | 0.9
83510 | LIMA1- | 110 | 20 | N IRELAND | 14 | NI WEST | 30 | NI_COMMUTING | 1 | 1.0263 | -10.87 | 1.1 | 0.9 | 1.1 | 0.9
83530 | LIMA3- | 33 | 20 | N IRELAND | 14 | NI WEST | 30 | NI_COMMUTING | 1 | 1.0153 | -11.9 | 1.1 | 0.9 | 1.1 | 0.9
83531 | DNGV3- | 33 | 20 | N IRELAND | 14 | NI WEST | 30 | NI_COMMUTING | 1 | 1.0065 | -11.99 | 1.1 | 0.9 | 1.1 | 0.9
83590 | RENEW_LI | 33 | 20 | N IRELAND | 14 | NI WEST | 44 | NI_WINDD | 1 | 1.0153 | -11.9 | 1.1 | 0.9 | 1.1 | 0.9
83591 | WIND_ALT | 33 | 20 | N IRELAND | 14 | NI WEST | 44 | NI_WINDD | -2 | 1.0168 | -10.4 | 1.1 | 0.9 | 1.1 | 0.9
83592 | WIND_ALT | 33 | 20 | N IRELAND | 14 | NI WEST | 44 | NI_WINDD | -2 | 1.0074 | -11.41 | 1.1 | 0.9 | 1.1 | 0.9
84011 | LISB1A | 110 | 20 | N IRELAND | 13 | NI EAST | 30 | NI_COMMUTING | 1 | 1.0173 | -14.73 | 1.1 | 0.9 | 1.1 | 0.9
84012 | LISB1B | 110 | 20 | N IRELAND | 13 | NI EAST | 30 | NI_COMMUTING | 1 | 1.0177 | -14.73 | 1.1 | 0.9 | 1.1 | 0.9
84030 | LISB3- | 33 | 20 | N IRELAND | 13 | NI EAST | 30 | NI_COMMUTING | 1 | 1.0012 | -18.81 | 1.1 | 0.9 | 1.1 | 0.9
84090 | RENEW_LI | 33 | 20 | N IRELAND | 13 | NI EAST | 45 | NI_PV | 1 | 1.0013 | -18.8 | 1.1 | 0.9 | 1.1 | 0.9
84095 | BALIN ROAD | 33 | 20 | N IRELAND | 13 | NI EAST | 45 | NI_PV | -2 | 1.0027 | -18.71 | 1.1 | 0.9 | 1.1 | 0.9
84096 | LOUGH ROAD | 33 | 20 | N IRELAND | 13 | NI EAST | 45 | NI_PV | -2 | 1.0068 | -18.42 | 1.1 | 0.9 | 1.1 | 0.9
84097 | MAG ROAD | 33 | 20 | N IRELAND | 13 | NI EAST | 45 | NI_PV | -2 | 1.0062 | -18.24 | 1.1 | 0.9 | 1.1 | 0.9
84411 | LSMR1A | 110 | 20 | N IRELAND | 14 | NI WEST | 29 | NI_URBAN | 1 | 1.0464 | -9.81 | 1.1 | 0.9 | 1.1 | 0.9
84412 | LSMR1B | 110 | 20 | N IRELAND | 14 | NI WEST | 29 | NI_URBAN | 1 | 1.0464 | -9.81 | 1.1 | 0.9 | 1.1 | 0.9
84430 | LSMR3- | 33 | 20 | N IRELAND | 14 | NI WEST | 29 | NI_URBAN | 1 | 1.0175 | -11.73 | 1.1 | 0.9 | 1.1 | 0.9
84490 | RENEW_LS | 33 | 20 | N IRELAND | 14 | NI WEST | 44 | NI_WINDD | -2 | 1.0175 | -11.73 | 1.1 | 0.9 | 1.1 | 0.9
84491 | WIND_CUR | 33 | 20 | N IRELAND | 14 | NI WEST | 44 | NI_WINDD | -2 | 1.0192 | -11.02 | 1.1 | 0.9 | 1.1 | 0.9
84511 | LOGE1A | 110 | 20 | N IRELAND | 14 | NI WEST | 30 | NI_COMMUTING | 1 | 1.0162 | -11.55 | 1.1 | 0.9 | 1.1 | 0.9
84512 | LOGE1B | 110 | 20 | N IRELAND | 14 | NI WEST | 30 | NI_COMMUTING | 1 | 1.0163 | -11.54 | 1.1 | 0.9 | 1.1 | 0.9
84530 | LOGE3- | 33 | 20 | N IRELAND | 14 | NI WEST | 30 | NI_COMMUTING | 1 | 1.0191 | -14.27 | 1.1 | 0.9 | 1.1 | 0.9
84590 | RENEW_LO | 33 | 20 | N IRELAND | 14 | NI WEST | 44 | NI_WINDD | -2 | 1.0309 | -13.8 | 1.1 | 0.9 | 1.1 | 0.9
85020 | MAGF2- | 275 | 20 | N IRELAND | 14 | NI WEST | 31 | NI_RURAL | 1 | 1.0162 | -10.47 | 1.1 | 0.9 | 1.1 | 0.9
85510 | MAKL1-CL | 110 | 20 | N IRELAND | 14 | NI WEST | 43 | NI_WINDCL | 1 | 1.0365 | -9.35 | 1.1 | 0.9 | 1.1 | 0.9
85530 | MAKL3- C | 33 | 20 | N IRELAND | 14 | NI WEST | 43 | NI_WINDCL | 1 | 1.0036 | -7.81 | 1.1 | 0.9 | 1.1 | 0.9
85590 | RENEW_MA | 33 | 20 | N IRELAND | 14 | NI WEST | 43 | NI_WINDCL | -2 | 1.0036 | -7.81 | 1.1 | 0.9 | 1.1 | 0.9
85591 | WIND_CHU | 33 | 20 | N IRELAND | 14 | NI WEST | 43 | NI_WINDCL | -2 | 1.0043 | -7.76 | 1.1 | 0.9 | 1.1 | 0.9
85592 | WIND_CRI | 33 | 20 | N IRELAND | 14 | NI WEST | 43 | NI_WINDCL | -2 | 1.0061 | -7.48 | 1.1 | 0.9 | 1.1 | 0.9
85593 | WIND_THO | 33 | 20 | N IRELAND | 14 | NI WEST | 43 | NI_WINDCL | -2 | 1.006 | -6.15 | 1.1 | 0.9 | 1.1 | 0.9
86030 | MOUN3A | 33 | 20 | N IRELAND | 13 | NI EAST | 29 | NI_URBAN | 1 | 1.0056 | -20.77 | 1.1 | 0.9 | 1.1 | 0.9
86220 | BALLYCRO | 275 | 20 | N IRELAND | 13 | NI EAST | 49 | INTER | 1 | 1.0222 | -10.06 | 1.1 | 0.9 | 1.1 | 0.9
86221 | SCOTLAND | 275 | 22 | NGRID GB | 13 | NI EAST | 49 | INTER | 3 | 1 | 0 | 1.1 | 0.9 | 1.1 | 0.9
86280 | MOYL_DUM | 110 | 20 | N IRELAND | 13 | NI EAST | 49 | INTER | 1 | 1.0222 | -10.06 | 1.1 | 0.9 | 1.1 | 0.9
86311 | NARD1A | 110 | 20 | N IRELAND | 13 | NI EAST | 30 | NI_COMMUTING | 1 | 1.0536 | -16.95 | 1.1 | 0.9 | 1.1 | 0.9
86312 | NARD1B | 110 | 20 | N IRELAND | 13 | NI EAST | 30 | NI_COMMUTING | 1 | 1.0532 | -17.01 | 1.1 | 0.9 | 1.1 | 0.9
86330 | NARD3- | 33 | 20 | N IRELAND | 13 | NI EAST | 30 | NI_COMMUTING | 1 | 1.008 | -20.16 | 1.1 | 0.9 | 1.1 | 0.9
86332 | RENEW_NARD | 33 | 20 | N IRELAND | 13 | NI EAST | 30 | NI_COMMUTING | -2 | 1.008 | -20.16 | 1.1 | 0.9 | 1.1 | 0.9
86511 | NEWY1A | 110 | 20 | N IRELAND | 13 | NI EAST | 31 | NI_RURAL | 1 | 1.017 | -15.98 | 1.1 | 0.9 | 1.1 | 0.9
86512 | NEWY1B | 110 | 20 | N IRELAND | 13 | NI EAST | 31 | NI_RURAL | 1 | 1.017 | -15.99 | 1.1 | 0.9 | 1.1 | 0.9
86530 | NEWY3- | 33 | 20 | N IRELAND | 13 | NI EAST | 31 | NI_RURAL | 1 | 1.0031 | -21.09 | 1.1 | 0.9 | 1.1 | 0.9
86590 | RENEW_NE | 33 | 20 | N IRELAND | 13 | NI EAST | 44 | NI_WINDD | -2 | 1.0031 | -21.09 | 1.1 | 0.9 | 1.1 | 0.9
87510 | OMAH1- | 110 | 20 | N IRELAND | 14 | NI WEST | 31 | NI_RURAL | 1 | 1.0278 | -11.53 | 1.1 | 0.9 | 1.1 | 0.9
87530 | OMAH3- | 33 | 20 | N IRELAND | 14 | NI WEST | 31 | NI_RURAL | 1 | 1.0053 | -13.18 | 1.1 | 0.9 | 1.1 | 0.9
87531 | BLGY3- | 33 | 20 | N IRELAND | 14 | NI WEST | 31 | NI_RURAL | 1 | 1.0008 | -12.44 | 1.1 | 0.9 | 1.1 | 0.9
87532 | DROM3- | 33 | 20 | N IRELAND | 14 | NI WEST | 31 | NI_RURAL | 1 | 0.9935 | -12.7 | 1.1 | 0.9 | 1.1 | 0.9
87533 | FMTC3- | 33 | 20 | N IRELAND | 14 | NI WEST | 31 | NI_RURAL | 1 | 0.9686 | -14.02 | 1.1 | 0.9 | 1.1 | 0.9
87534 | LARA3- | 33 | 20 | N IRELAND | 14 | NI WEST | 30 | NI_COMMUTING | 1 | 1.0012 | -13.13 | 1.1 | 0.9 | 1.1 | 0.9
87535 | OMAE3- | 33 | 20 | N IRELAND | 14 | NI WEST | 31 | NI_RURAL | 1 | 1.0024 | -13.29 | 1.1 | 0.9 | 1.1 | 0.9
87580 | OMAH3_DU | 33 | 20 | N IRELAND | 14 | NI WEST | 31 | NI_RURAL | 1 | 1.0004 | -12.41 | 1.1 | 0.9 | 1.1 | 0.9
87581 | OMAH3_DU | 33 | 20 | N IRELAND | 14 | NI WEST | 31 | NI_RURAL | 1 | 1.0026 | -13.24 | 1.1 | 0.9 | 1.1 | 0.9
87582 | OMAH3_DU | 33 | 20 | N IRELAND | 14 | NI WEST | 31 | NI_RURAL | 1 | 0.9857 | -13.27 | 1.1 | 0.9 | 1.1 | 0.9
87583 | OMAH3_DU | 33 | 20 | N IRELAND | 14 | NI WEST | 31 | NI_RURAL | 1 | 1.0029 | -13.04 | 1.1 | 0.9 | 1.1 | 0.9
87584 | OMAH3_DU | 33 | 20 | N IRELAND | 14 | NI WEST | 31 | NI_RURAL | 1 | 1.0071 | -12.1 | 1.1 | 0.9 | 1.1 | 0.9
87590 | RENEW_OM | 33 | 20 | N IRELAND | 14 | NI WEST | 44 | NI_WINDD | 1 | 1.0053 | -13.18 | 1.1 | 0.9 | 1.1 | 0.9
87591 | WIND_TAP | 33 | 20 | N IRELAND | 14 | NI WEST | 44 | NI_WINDD | -2 | 1.002 | -10.42 | 1.1 | 0.9 | 1.1 | 0.9
87592 | WIND_HUN | 33 | 20 | N IRELAND | 14 | NI WEST | 44 | NI_WINDD | -2 | 1.008 | -11.23 | 1.1 | 0.9 | 1.1 | 0.9
87593 | WIND_BES | 33 | 20 | N IRELAND | 14 | NI WEST | 44 | NI_WINDD | -2 | 1.0043 | -12.34 | 1.1 | 0.9 | 1.1 | 0.9
87594 | WIND_LEN | 33 | 20 | N IRELAND | 14 | NI WEST | 44 | NI_WINDD | -2 | 0.9871 | -13.12 | 1.1 | 0.9 | 1.1 | 0.9
87595 | WIND_DIV | 33 | 20 | N IRELAND | 14 | NI WEST | 43 | NI_WINDCL | -2 | 1.0247 | -9.46 | 1.1 | 0.9 | 1.1 | 0.9
87596 | WIND_SCR | 33 | 20 | N IRELAND | 14 | NI WEST | 44 | NI_WINDD | -2 | 1.0083 | -11.4 | 1.1 | 0.9 | 1.1 | 0.9
87597 | WIND_DIV2 | 33 | 20 | N IRELAND | 14 | NI WEST | 43 | NI_WINDCL | -2 | 1.009 | -8.3 | 1.1 | 0.9 | 1.1 | 0.9
87598 | WIND_ALM | 33 | 20 | N IRELAND | 14 | NI WEST | 43 | NI_WINDCL | -2 | 1.0081 | -8.42 | 1.1 | 0.9 | 1.1 | 0.9
87600 | WIND_SHA | 33 | 20 | N IRELAND | 14 | NI WEST | 43 | NI_WINDCL | -2 | 1.0068 | -8.56 | 1.1 | 0.9 | 1.1 | 0.9
87601 | WIND_CRO | 33 | 20 | N IRELAND | 14 | NI WEST | 43 | NI_WINDCL | -2 | 1.0088 | -8.4 | 1.1 | 0.9 | 1.1 | 0.9
87602 | WIND_TEI | 33 | 20 | N IRELAND | 14 | NI WEST | 43 | NI_WINDCL | -2 | 1.0189 | -7.54 | 1.1 | 0.9 | 1.1 | 0.9
87900 | RASHARK1 | 110 | 20 | N IRELAND | 13 | NI EAST | 43 | NI_WINDCL | 1 | 1.0276 | -11.01 | 1.1 | 0.9 | 1.1 | 0.9
87930 | RASHARK1 | 33 | 20 | N IRELAND | 13 | NI EAST | 43 | NI_WINDCL | 1 | 1.036 | -8.85 | 1.1 | 0.9 | 1.1 | 0.9
87991 | BANN ROAD | 33 | 20 | N IRELAND | 13 | NI EAST | 45 | NI_PV | -2 | 1.036 | -8.85 | 1.1 | 0.9 | 1.1 | 0.9
87992 | WIND_ALVN | 33 | 20 | N IRELAND | 13 | NI EAST | 44 | NI_WINDD | -2 | 1.0509 | -8.17 | 1.1 | 0.9 | 1.1 | 0.9
87993 | WIND_GLEN | 33 | 20 | N IRELAND | 13 | NI EAST | 43 | NI_WINDCL | -2 | 1.0378 | -8.75 | 1.1 | 0.9 | 1.1 | 0.9
87994 | WIND_LM | 33 | 20 | N IRELAND | 13 | NI EAST | 43 | NI_WINDCL | -2 | 1.0385 | -8.61 | 1.1 | 0.9 | 1.1 | 0.9
87995 | FIN ROAD | 33 | 20 | N IRELAND | 13 | NI EAST | 45 | NI_PV | -2 | 1.036 | -8.85 | 1.1 | 0.9 | 1.1 | 0.9
88011 | RATH1A | 110 | 20 | N IRELAND | 13 | NI EAST | 29 | NI_URBAN | 1 | 1.047 | -17.35 | 1.1 | 0.9 | 1.1 | 0.9
88012 | RATH1B | 110 | 20 | N IRELAND | 13 | NI EAST | 29 | NI_URBAN | 1 | 1.0464 | -17.38 | 1.1 | 0.9 | 1.1 | 0.9
88030 | RATH3- | 33 | 20 | N IRELAND | 13 | NI EAST | 29 | NI_URBAN | 1 | 1.0151 | -21.31 | 1.1 | 0.9 | 1.1 | 0.9
88511 | ROSE1A | 110 | 20 | N IRELAND | 13 | NI EAST | 29 | NI_URBAN | 1 | 1.0571 | -16.49 | 1.1 | 0.9 | 1.1 | 0.9
88512 | ROSE1B | 110 | 20 | N IRELAND | 13 | NI EAST | 29 | NI_URBAN | 1 | 1.0571 | -16.49 | 1.1 | 0.9 | 1.1 | 0.9
88530 | ROSE3- | 33 | 20 | N IRELAND | 13 | NI EAST | 29 | NI_URBAN | 1 | 1.0121 | -18.43 | 1.1 | 0.9 | 1.1 | 0.9
88539 | ROSE_BIO | 33 | 20 | N IRELAND | 13 | NI EAST | 40 | NI_BIO_CHP | -2 | 1.0121 | -18.43 | 1.1 | 0.9 | 1.1 | 0.9
89030 | SKEG3- | 33 | 20 | N IRELAND | 13 | NI EAST | 29 | NI_URBAN | 1 | 1.0031 | -19.16 | 1.1 | 0.9 | 1.1 | 0.9
89201 | SKRK3- | 20 | 20 | N IRELAND | 13 | NI EAST | 42 | NI_WINDT | 1 | 0.9992 | -8.44 | 1.1 | 0.9 | 1.1 | 0.9
89202 | WIND_SKR | 20 | 20 | N IRELAND | 13 | NI EAST | 42 | NI_WINDT | 2 | 1 | -8.07 | 1.1 | 0.9 | 1.1 | 0.9
89210 | SKRK1- | 110 | 20 | N IRELAND | 13 | NI EAST | 42 | NI_WINDT | 1 | 1.041 | -9.44 | 1.1 | 0.9 | 1.1 | 0.9
89231 | GLEN_ALT | 33 | 20 | N IRELAND | 13 | NI EAST | 42 | NI_WINDT | -2 | 0.9904 | -7.46 | 1.1 | 0.9 | 1.1 | 0.9
89232 | RENEW_SK | 33 | 20 | N IRELAND | 13 | NI EAST | 44 | NI_WINDD | 1 | 0.9948 | -8.62 | 1.1 | 0.9 | 1.1 | 0.9
89311 | SPRN1A | 110 | 20 | N IRELAND | 14 | NI WEST | 29 | NI_URBAN | 1 | 1.0452 | -9.95 | 1.1 | 0.9 | 1.1 | 0.9
89312 | SPRN1B | 110 | 20 | N IRELAND | 14 | NI WEST | 29 | NI_URBAN | 1 | 1.0452 | -9.95 | 1.1 | 0.9 | 1.1 | 0.9
89330 | SPRN3- | 33 | 20 | N IRELAND | 14 | NI WEST | 29 | NI_URBAN | 1 | 1.0135 | -14.23 | 1.1 | 0.9 | 1.1 | 0.9
89510 | STRABANE | 110 | 20 | N IRELAND | 14 | NI WEST | 30 | NI_COMMUTING | 1 | 1.0377 | -10.44 | 1.1 | 0.9 | 1.1 | 0.9
89515 | STRA_PST | 110 | 20 | N IRELAND | 14 | NI WEST | 30 | NI_COMMUTING | 1 | 1.0375 | -8.64 | 1.1 | 0.9 | 1.1 | 0.9
89516 | STRA_PST | 110 | 20 | N IRELAND | 14 | NI WEST | 30 | NI_COMMUTING | 1 | 1.0511 | -8.68 | 1.1 | 0.9 | 1.1 | 0.9
89530 | STRA3- | 33 | 20 | N IRELAND | 14 | NI WEST | 30 | NI_COMMUTING | 1 | 1.0077 | -12.86 | 1.1 | 0.9 | 1.1 | 0.9
89531 | ARDS3- | 33 | 20 | N IRELAND | 14 | NI WEST | 30 | NI_COMMUTING | 1 | 0.9884 | -13.08 | 1.1 | 0.9 | 1.1 | 0.9
89532 | CDRG3- | 33 | 20 | N IRELAND | 14 | NI WEST | 30 | NI_COMMUTING | 1 | 0.9779 | -12.87 | 1.1 | 0.9 | 1.1 | 0.9
89533 | CLDY3- | 33 | 20 | N IRELAND | 14 | NI WEST | 30 | NI_COMMUTING | 1 | 0.9763 | -13.8 | 1.1 | 0.9 | 1.1 | 0.9
89534 | PLUM3- | 33 | 20 | N IRELAND | 14 | NI WEST | 30 | NI_COMMUTING | 1 | 0.9883 | -12.71 | 1.1 | 0.9 | 1.1 | 0.9
89535 | SION3- | 33 | 20 | N IRELAND | 14 | NI WEST | 30 | NI_COMMUTING | 1 | 0.9961 | -13.08 | 1.1 | 0.9 | 1.1 | 0.9
89580 | STRA3_DU | 33 | 20 | N IRELAND | 14 | NI WEST | 30 | NI_COMMUTING | 1 | 0.9926 | -13.07 | 1.1 | 0.9 | 1.1 | 0.9
89581 | STRA3_DU | 33 | 20 | N IRELAND | 14 | NI WEST | 30 | NI_COMMUTING | 1 | 0.9902 | -12.6 | 1.1 | 0.9 | 1.1 | 0.9
89582 | STRA3_DU | 33 | 20 | N IRELAND | 14 | NI WEST | 30 | NI_COMMUTING | 1 | 0.9792 | -12.8 | 1.1 | 0.9 | 1.1 | 0.9
89583 | STRA3_DU | 33 | 20 | N IRELAND | 14 | NI WEST | 30 | NI_COMMUTING | 1 | 0.9804 | -11.96 | 1.1 | 0.9 | 1.1 | 0.9
89590 | RENEW_ST | 33 | 20 | N IRELAND | 14 | NI WEST | 44 | NI_WINDD | 1 | 1.0077 | -12.86 | 1.1 | 0.9 | 1.1 | 0.9
89591 | WIND_OWE | 33 | 20 | N IRELAND | 14 | NI WEST | 44 | NI_WINDD | -2 | 0.9927 | -12.22 | 1.1 | 0.9 | 1.1 | 0.9
89592 | WIND_BIN | 33 | 20 | N IRELAND | 14 | NI WEST | 44 | NI_WINDD | -2 | 0.9804 | -11.96 | 1.1 | 0.9 | 1.1 | 0.9
89593 | WIND_LHI | 33 | 20 | N IRELAND | 14 | NI WEST | 44 | NI_WINDD | -2 | 0.9805 | -11.94 | 1.1 | 0.9 | 1.1 | 0.9
90011 | TAND1A | 110 | 20 | N IRELAND | 13 | NI EAST | 31 | NI_RURAL | 1 | 1.0366 | -14.48 | 1.1 | 0.9 | 1.1 | 0.9
90012 | TAND1B | 110 | 20 | N IRELAND | 13 | NI EAST | 31 | NI_RURAL | 1 | 1.0366 | -14.48 | 1.1 | 0.9 | 1.1 | 0.9
90020 | TANDRAGE | 275 | 20 | N IRELAND | 13 | NI EAST | 31 | NI_RURAL | 1 | 1.0082 | -11.64 | 1.1 | 0.9 | 1.1 | 0.9
90061 | TAND6P | 22 | 20 | N IRELAND | 13 | NI EAST | 47 | NI_REACT_COM | 1 | 1.0191 | -14.77 | 1.1 | 0.9 | 1.1 | 0.9
90062 | TAND6Q | 22 | 20 | N IRELAND | 13 | NI EAST | 47 | NI_REACT_COM | 1 | 1.0191 | -14.77 | 1.1 | 0.9 | 1.1 | 0.9
90063 | TAND6R | 22 | 20 | N IRELAND | 13 | NI EAST | 47 | NI_REACT_COM | 1 | 0.9852 | -14.82 | 1.1 | 0.9 | 1.1 | 0.9
90210 | TREM | 110 | 20 | N IRELAND | 14 | NI WEST | 43 | NI_WINDCL | 1 | 1.0319 | -11.74 | 1.1 | 0.9 | 1.1 | 0.9
90230 | TREM | 33 | 20 | N IRELAND | 14 | NI WEST | 43 | NI_WINDCL | 1 | 1.0064 | -8.45 | 1.1 | 0.9 | 1.1 | 0.9
90231 | WIND_CRE | 33 | 20 | N IRELAND | 14 | NI WEST | 43 | NI_WINDCL | -2 | 1.0123 | -7.66 | 1.1 | 0.9 | 1.1 | 0.9
90232 | WIND_CDU | 33 | 20 | N IRELAND | 14 | NI WEST | 43 | NI_WINDCL | -2 | 1.0108 | -7.98 | 1.1 | 0.9 | 1.1 | 0.9
90233 | WIND_GOR | 33 | 20 | N IRELAND | 14 | NI WEST | 43 | NI_WINDCL | -2 | 1.0117 | -8.16 | 1.1 | 0.9 | 1.1 | 0.9
90234 | WIND_INI | 33 | 20 | N IRELAND | 14 | NI WEST | 43 | NI_WINDCL | -2 | 1.0093 | -8.17 | 1.1 | 0.9 | 1.1 | 0.9
90235 | WIND_ESH | 33 | 20 | N IRELAND | 14 | NI WEST | 43 | NI_WINDCL | -2 | 1.0095 | -8.25 | 1.1 | 0.9 | 1.1 | 0.9
90237 | WIND_CRD | 33 | 20 | N IRELAND | 14 | NI WEST | 43 | NI_WINDCL | -2 | 1.02 | -6.91 | 1.1 | 0.9 | 1.1 | 0.9
90310 | TAMNAMOR | 110 | 20 | N IRELAND | 14 | NI WEST | 31 | NI_RURAL | 1 | 1.0282 | -12.94 | 1.1 | 0.9 | 1.1 | 0.9
90320 | TAMNAMOR | 275 | 20 | N IRELAND | 14 | NI WEST | 31 | NI_RURAL | 1 | 1.0122 | -11.21 | 1.1 | 0.9 | 1.1 | 0.9
90361 | TAMNAMOR | 22 | 20 | N IRELAND | 14 | NI WEST | 31 | NI_RURAL | 1 | 1.0106 | -13.15 | 1.1 | 0.9 | 1.1 | 0.9
90362 | TAMN_IBT | 22 | 20 | N IRELAND | 14 | NI WEST | 31 | NI_RURAL | 1 | 1.0105 | -13.15 | 1.1 | 0.9 | 1.1 | 0.9
90511 | WARN1A | 110 | 20 | N IRELAND | 13 | NI EAST | 30 | NI_COMMUTING | 1 | 1.0294 | -15.2 | 1.1 | 0.9 | 1.1 | 0.9
90512 | WARN1B | 110 | 20 | N IRELAND | 13 | NI EAST | 30 | NI_COMMUTING | 1 | 1.0294 | -15.19 | 1.1 | 0.9 | 1.1 | 0.9
90530 | WARN3- | 33 | 20 | N IRELAND | 13 | NI EAST | 30 | NI_COMMUTING | 1 | 1.0132 | -19.75 | 1.1 | 0.9 | 1.1 | 0.9
90540 | PV_LHIL | 33 | 20 | N IRELAND | 13 | NI EAST | 45 | NI_PV | -2 | 1.0132 | -19.75 | 1.1 | 0.9 | 1.1 | 0.9

## FixedShunt
Bus | Bus Name | Id | Term Node Num | Term Node Name | Area Num | Area Name | Zone Num | Zone Name | Code | In Service | G-Shunt(MW) | B-Shunt(Mvar) | G-Zero (MW) | B-Zero (Mvar)
3934 | MNYPG1 380.00 | 1 |  |  | 4 | CLARE | 5 | IE AREA E | 1 | 1 | 0 | 6
3944 | MNYPG3 380.00 | 1 |  |  | 4 | CLARE | 5 | IE AREA E | 1 | 1 | 0 | 6
3954 | MNYPG2 380.00 | 1 |  |  | 7 | LIMERICK | 5 | IE AREA E | 1 | 1 | 0 | 6
27361 | GAE_SCOM 20.000 | 1 |  |  | 7 | LIMERICK | 5 | IE AREA E | -2 | 1 | 0 | 1.2
54630 | EASTWEST 260.00 | 1 |  |  | 2 | DUBLIN 220 | 11 | IE AREA J | 2 | 1 | 0 | 105
54640 | PORTAN 380.00 | 1 |  |  | 2 | DUBLIN 220 | 11 | IE AREA J | 1 | 1 | 0 | 41

## Load
Bus | Bus Name | Id | Code | Area Num | Area Name | Zone Num | Zone Name | Owner Num | Owner Name | In Service | Scalable | Interruptible | Pload(MW) | Qload(Mvar) | IPload (MW) | IQload (Mvar) | YPload (MW) | YQload (Mvar) | Distributed Gen (MW) | Distributed Gen (Mvar) | Distributed Gen Mode | Grounding flag | PNeg (MW) | QNeg (Mvar) | PZero (MW) | QZero (Mvar)
10 | F_M 38.000 | LD | 1 | 1 | DUBLIN 110 | 11 | IE AREA J | 1 | IE_URBAN | 1 | 1 | 0 | 64.23 | 3.11 | 0 | 0 | 0 | 0 | 0 | 0 | Off | 0
11 | FMN LOOP 38.000 | LD | 1 | 1 | DUBLIN 110 | 11 | IE AREA J | 1 | IE_URBAN | 1 | 1 | 0 | 53.91 | 0.62 | 0 | 0 | 0 | 0 | 0 | 0 | Off | 0
12 | BEDFORD ROW 38.000 | LD | 1 | 1 | DUBLIN 110 | 11 | IE AREA J | 1 | IE_URBAN | 1 | 1 | 0 | 58.15 | 3.81 | 0 | 0 | 0 | 0 | 0 | 0 | Off | 0
13 | M_R 38.000 | LD | 1 | 1 | DUBLIN 110 | 11 | IE AREA J | 1 | IE_URBAN | 1 | 1 | 0 | 42.1 | 11.27 | 0 | 0 | 0 | 0 | 0 | 0 | Off | 0
14 | F_I 38.000 | LD | 1 | 1 | DUBLIN 110 | 11 | IE AREA J | 1 | IE_URBAN | 1 | 1 | 0 | 33.31 | 3.49 | 0 | 0 | 0 | 0 | 0 | 0 | Off | 0
15 | I_M 38.000 | LD | 1 | 1 | DUBLIN 110 | 11 | IE AREA J | 1 | IE_URBAN | 1 | 1 | 0 | 56.62 | 3.87 | 0 | 0 | 0 | 0 | 0 | 0 | Off | 0
1101 | ANNER 110.00 | I | 1 | 5 | CAHIR NETW | 8 | IE AREA H1 | 6 | IE_IND | 1 | 1 | 0 | 14 | 6.9 | 0 | 0 | 0 | 0 | 0 | 0 | Off | 0
1101 | ANNER 110.00 | MI | 1 | 5 | CAHIR NETW | 8 | IE AREA H1 | 6 | IE_IND | 0 | 1 | 0 | 1.33 | 0.1 | 0 | 0 | 0 | 0 | 0 | 0 | Off | 0
1411 | BELGARD ROAD110.00 | DC | 1 | 1 | DUBLIN 110 | 11 | IE AREA J | 7 | IE_DATA | 1 | 1 | 0 | 53.2 | 17.486 | 0 | 0 | 0 | 0 | 0 | 0 | Off | 0
1411 | BELGARD ROAD110.00 | MI | 1 | 1 | DUBLIN 110 | 11 | IE AREA J | 7 | IE_DATA | 0 | 1 | 0 | 13.29 | 4.371 | 0 | 0 | 0 | 0 | 0 | 0 | Off | 0
4341 | OLDCOURT 110.00 | I | 1 | 3 | CORK KERRY | 10 | IE AREA I | 6 | IE_IND | 1 | 1 | 0 | 0.3 | 0.1 | 0 | 0 | 0 | 0 | 0 | 0 | Off | 0
10204 | ARDNACRUSHA 38.000 | LD | 1 | 4 | CLARE | 4 | IE AREA D | 1 | IE_URBAN | 1 | 1 | 0 | 40.77 | 5.85 | 0 | 0 | 0 | 0 | 0 | 0 | Off | 0
10205 | ARDNACRUSHA 38.000 | LD | 1 | 4 | CLARE | 4 | IE AREA D | 1 | IE_URBAN | 1 | 1 | 0 | 28.1 | 2.19 | 0 | 0 | 0 | 0 | 0 | 0 | Off | 0
10602 | ARIGNA 20.000 | LD | 1 | 9 | NW | 1 | IE AREA A | 3 | IE_RURAL | 1 | 1 | 0 | 2.35 | 0.64 | 0 | 0 | 0 | 0 | 0 | 0 | Off | 0
10801 | AHANE 11.000 | LD | 1 | 7 | LIMERICK | 4 | IE AREA D | 2 | IE_COMMUTING | 1 | 1 | 0 | 4.94 | 0.67 | 0 | 0 | 0 | 0 | 0 | 0 | Off | 0
10901 | ADAMSTOWN 10.000 | LD | 1 | 1 | DUBLIN 110 | 11 | IE AREA J | 1 | IE_URBAN | 1 | 1 | 0 | 6.75 | 2.19 | 0 | 0 | 0 | 0 | 0 | 0 | Off | 0
10902 | ADAMSTOWN 10.000 | I | 1 | 1 | DUBLIN 110 | 11 | IE AREA J | 6 | IE_IND | 1 | 1 | 0 | 9.5 | 3.12 | 0 | 0 | 0 | 0 | 0 | 0 | Off | 0
11201 | ARKLOW 10.000 | LD | 1 | 6 | SE | 9 | IE AREA H2 | 3 | IE_RURAL | 1 | 1 | 0 | 7.13 | 1.25 | 0 | 0 | 0 | 0 | 0 | 0 | Off | 0
11204 | ARKLOW 38.000 | LD | 1 | 6 | SE | 9 | IE AREA H2 | 3 | IE_RURAL | 1 | 1 | 0 | 19.83 | 0.95 | 0 | 0 | 0 | 0 | 0 | 0 | Off | 0
11404 | ATHLONE 38.000 | LD | 1 | 9 | NW | 3 | IE AREA C | 3 | IE_RURAL | 1 | 1 | 0 | 66.61 | 14.77 | 0 | 0 | 0 | 0 | 0 | 0 | Off | 0
12001 | ARTANE 10.000 | LD | 1 | 1 | DUBLIN 110 | 11 | IE AREA J | 1 | IE_URBAN | 1 | 1 | 0 | 15.36 | 1.15 | 0 | 0 | 0 | 0 | 0 | 0 | Off | 0
12201 | ATHY 10.000 | LD | 1 | 8 | KILDARE | 9 | IE AREA H2 | 3 | IE_RURAL | 1 | 1 | 0 | 21.19 | 3.14 | 0 | 0 | 0 | 0 | 0 | 0 | Off | 0
12702 | BALTRASNA 20.000 | LD | 1 | 10 | NE | 11 | IE AREA J | 2 | IE_COMMUTING | 1 | 1 | 0 | 13.03 | 2.42 | 0 | 0 | 0 | 0 | 0 | 0 | Off | 0
12804 | BALLYLICKEY 38.000 | LD | 1 | 3 | CORK KERRY | 6 | IE AREA F | 3 | IE_RURAL | 1 | 1 | 0 | 14.42 | 3.11 | 0 | 0 | 0 | 0 | 0 | 0 | Off | 0
13001 | BALLYBEG 10.000 | LD | 1 | 6 | SE | 9 | IE AREA H2 | 2 | IE_COMMUTING | 1 | 1 | 0 | 14.09 | 1.09 | 0 | 0 | 0 | 0 | 0 | 0 | Off | 0
13204 | BLAKE 38.000 | LD | 1 | 8 | KILDARE | 9 | IE AREA H2 | 2 | IE_COMMUTING | 1 | 1 | 0 | 12.14 | 1.45 | 0 | 0 | 0 | 0 | 0 | 0 | Off | 0
13404 | BINBANE 38.000 | LD | 1 | 9 | NW | 1 | IE AREA A | 3 | IE_RURAL | 1 | 1 | 0 | 24.03 | 4.18 | 0 | 0 | 0 | 0 | 0 | 0 | Off | 0
13501 | BARODA 10.000 | I | 1 | 8 | KILDARE | 8 | IE AREA H1 | 6 | IE_IND | 1 | 1 | 0 | 5.26 | 0.82 | 0 | 0 | 0 | 0 | 0 | 0 | Off | 0
13501 | BARODA 10.000 | MI | 1 | 8 | KILDARE | 8 | IE AREA H1 | 6 | IE_IND | 0 | 1 | 0 | 4.24 | 2.18 | 0 | 0 | 0 | 0 | 0 | 0 | Off | 0
13601 | BALLYDINE 10.000 | I | 1 | 5 | CAHIR NETW | 8 | IE AREA H1 | 6 | IE_IND | 1 | 1 | 0 | 5.99 | 1.67 | 0 | 0 | 0 | 0 | 0 | 0 | Off | 0
13601 | BALLYDINE 10.000 | MI | 1 | 5 | CAHIR NETW | 8 | IE AREA H1 | 6 | IE_IND | 0 | 1 | 0 | 3.22 | 1.33 | 0 | 0 | 0 | 0 | 0 | 0 | Off | 0
13604 | BALLYDINE 38.000 | LD | 1 | 5 | CAHIR NETW | 8 | IE AREA H1 | 3 | IE_RURAL | 1 | 1 | 0 | 11.36 | 2.6 | 0 | 0 | 0 | 0 | 0 | 0 | Off | 0
13802 | BARNAHELY 20.000 | LD | 1 | 3 | CORK KERRY | 5 | IE AREA E | 2 | IE_COMMUTING | 1 | 1 | 0 | 16.08 | 1.66 | 0 | 0 | 0 | 0 | 0 | 0 | Off | 0
13804 | BARNAHELY 38.000 | LD | 1 | 3 | CORK KERRY | 5 | IE AREA E | 2 | IE_COMMUTING | 1 | 1 | 0 | 13.34 | 2.99 | 0 | 0 | 0 | 0 | 0 | 0 | Off | 0
14002 | BELLACORICK 20.000 | LD | 1 | 9 | NW | 2 | IE AREA B | 3 | IE_RURAL | 1 | 1 | 0 | 5.76 | 1.2 | 0 | 0 | 0 | 0 | 0 | 0 | Off | 0
14204 | BLACKROCK 38.000 | LD | 1 | 1 | DUBLIN 110 | 11 | IE AREA J | 1 | IE_URBAN | 1 | 1 | 0 | 64.46 | 4.23 | 0 | 0 | 0 | 0 | 0 | 0 | Off | 0
14401 | BANDON 10.000 | LD | 1 | 3 | CORK KERRY | 6 | IE AREA F | 2 | IE_COMMUTING | 1 | 1 | 0 | 5.61 | 1.58 | 0 | 0 | 0 | 0 | 0 | 0 | Off | 0
14404 | BANDON 38.000 | LD | 1 | 3 | CORK KERRY | 6 | IE AREA F | 2 | IE_COMMUTING | 1 | 1 | 0 | 45.31 | 9.23 | 0 | 0 | 0 | 0 | 0 | 0 | Off | 0
14405 | BANDON 38.000 | I | 1 | 3 | CORK KERRY | 6 | IE AREA F | 6 | IE_IND | 1 | 1 | 0 | 2 | 0.657 | 0 | 0 | 0 | 0 | 0 | 0 | Off | 0
14502 | CLOGHRAN 20.000 | DC | 1 | 1 | DUBLIN 110 | 11 | IE AREA J | 7 | IE_DATA | 1 | 1 | 0 | 63.84 | 21 | 0 | 0 | 0 | 0 | 0 | 0 | Off | 0
14502 | CLOGHRAN 20.000 | MI | 1 | 1 | DUBLIN 110 | 11 | IE AREA J | 7 | IE_DATA | 0 | 1 | 0 | 15.95 | 5.22 | 0 | 0 | 0 | 0 | 0 | 0 | Off | 0
14604 | BARRYMORE 38.000 | LD | 1 | 5 | CAHIR NETW | 8 | IE AREA H1 | 2 | IE_COMMUTING | 1 | 1 | 0 | 32.29 | 3.58 | 0 | 0 | 0 | 0 | 0 | 0 | Off | 0
14804 | BUTLERSTOWN 38.000 | LD | 1 | 5 | CAHIR NETW | 12 | IE AREA K | 3 | IE_RURAL | 1 | 1 | 0 | 39.48 | 3.96 | 0 | 0 | 0 | 0 | 0 | 0 | Off | 0
15001 | BRINNY 10.000 | I | 1 | 3 | CORK KERRY | 6 | IE AREA F | 6 | IE_IND | 1 | 1 | 0 | 3.95 | 0.98 | 0 | 0 | 0 | 0 | 0 | 0 | Off | 0
15001 | BRINNY 10.000 | MI | 1 | 3 | CORK KERRY | 6 | IE AREA F | 6 | IE_IND | 0 | 1 | 0 | 2.22 | 1.02 | 0 | 0 | 0 | 0 | 0 | 0 | Off | 0
15202 | CLONEE 20.000 | DC | 1 | 2 | DUBLIN 220 | 11 | IE AREA J | 7 | IE_DATA | 1 | 1 | 0 | 55.48 | 18.235 | 0 | 0 | 0 | 0 | 0 | 0 | Off | 0
15202 | CLONEE 20.000 | MI | 1 | 2 | DUBLIN 220 | 11 | IE AREA J | 7 | IE_DATA | 0 | 1 | 0 | 13.86 | 4.765 | 0 | 0 | 0 | 0 | 0 | 0 | Off | 0
15402 | BANOGE 20.000 | LD | 1 | 6 | SE | 9 | IE AREA H2 | 3 | IE_RURAL | 1 | 1 | 0 | 21.84 | 4.07 | 0 | 0 | 0 | 0 | 0 | 0 | Off | 0
15801 | CABRA 10.000 | LD | 1 | 1 | DUBLIN 110 | 11 | IE AREA J | 1 | IE_URBAN | 1 | 1 | 0 | 12.2 | 3.51 | 0 | 0 | 0 | 0 | 0 | 0 | Off | 0
16202 | COOLROE 20.000 | LD | 1 | 3 | CORK KERRY | 5 | IE AREA E | 2 | IE_COMMUTING | 1 | 1 | 0 | 12.12 | 2.05 | 0 | 0 | 0 | 0 | 0 | 0 | Off | 0
16604 | CASTLEBAR 38.000 | LD | 1 | 9 | NW | 2 | IE AREA B | 3 | IE_RURAL | 1 | 1 | 0 | 34.25 | 4.35 | 0 | 0 | 0 | 0 | 0 | 0 | Off | 0
16901 | CENTRAL PARK10.000 | LD | 1 | 1 | DUBLIN 110 | 11 | IE AREA J | 1 | IE_URBAN | 1 | 1 | 0 | 11.39 | 0.84 | 0 | 0 | 0 | 0 | 0 | 0 | Off | 0
17004 | CATH FALL 38.000 | LD | 1 | 9 | NW | 1 | IE AREA A | 3 | IE_RURAL | 1 | 1 | 0 | 18.4 | 1.78 | 0 | 0 | 0 | 0 | 0 | 0 | Off | 0
17204 | CAHIR 38.000 | LD | 1 | 5 | CAHIR NETW | 8 | IE AREA H1 | 3 | IE_RURAL | 1 | 1 | 0 | 26.6 | 5.06 | 0 | 0 | 0 | 0 | 0 | 0 | Off | 0
17404 | CARRICKMINES38.000 | LD | 1 | 2 | DUBLIN 220 | 11 | IE AREA J | 2 | IE_COMMUTING | 1 | 1 | 0 | 67.8 | 4.57 | 0 | 0 | 0 | 0 | 0 | 0 | Off | 0
17802 | CASTLEFARM 20.000 | I | 1 | 7 | LIMERICK | 5 | IE AREA E | 6 | IE_IND | 1 | 1 | 0 | 50.8 | 24.52 | 0 | 0 | 0 | 0 | 0 | 0 | Off | 0
17901 | BRACKLONE 10.000 | LD | 1 | 6 | SE | 11 | IE AREA J | 2 | IE_COMMUTING | 1 | 1 | 0 | 13.58 | 2.93 | 0 | 0 | 0 | 0 | 0 | 0 | Off | 0
18001 | COOKSTOWN 10.000 | LD | 1 | 1 | DUBLIN 110 | 11 | IE AREA J | 2 | IE_COMMUTING | 1 | 1 | 0 | 4.18 | 1.36 | 0 | 0 | 0 | 0 | 0 | 0 | Off | 0
18004 | COOKSTOWN 38.000 | LD | 1 | 1 | DUBLIN 110 | 11 | IE AREA J | 2 | IE_COMMUTING | 1 | 1 | 0 | 67.68 | 6.34 | 0 | 0 | 0 | 0 | 0 | 0 | Off | 0
18204 | CLOON 38.000 | LD | 1 | 9 | NW | 2 | IE AREA B | 2 | IE_COMMUTING | 1 | 1 | 0 | 31.42 | 6.85 | 0 | 0 | 0 | 0 | 0 | 0 | Off | 0
18304 | SCREEB 38.000 | LD | 1 | 9 | NW | 2 | IE AREA B | 3 | IE_RURAL | 1 | 1 | 0 | 28.05 | 6.78 | 0 | 0 | 0 | 0 | 0 | 0 | Off | 0
18402 | CRANE 20.000 | LD | 1 | 6 | SE | 9 | IE AREA H2 | 3 | IE_RURAL | 1 | 1 | 0 | 34.33 | 5.44 | 0 | 0 | 0 | 0 | 0 | 0 | Off | 0
18504 | CHERRYWOOD 38.000 | I | 1 | 2 | DUBLIN 220 | 11 | IE AREA J | 6 | IE_IND | 1 | 1 | 0 | 19 | 6.24 | 0 | 0 | 0 | 0 | 0 | 0 | Off | 0
18604 | CARRICK ON S38.000 | LD | 1 | 9 | NW | 3 | IE AREA C | 3 | IE_RURAL | 1 | 1 | 0 | 28.39 | 3.48 | 0 | 0 | 0 | 0 | 0 | 0 | Off | 0
18701 | COLLEGE PARK10.000 | LD | 1 | 2 | DUBLIN 220 | 11 | IE AREA J | 1 | IE_URBAN | 1 | 1 | 0 | 26.01 | 4.07 | 0 | 0 | 0 | 0 | 0 | 0 | Off | 0
18804 | CHARLEVILLE 38.000 | LD | 1 | 3 | CORK KERRY | 5 | IE AREA E | 2 | IE_COMMUTING | 1 | 1 | 0 | 16.02 | 3.22 | 0 | 0 | 0 | 0 | 0 | 0 | Off | 0
19004 | CARLOW 38.000 | LD | 1 | 6 | SE | 9 | IE AREA H2 | 3 | IE_RURAL | 1 | 1 | 0 | 62.68 | 9.23 | 0 | 0 | 0 | 0 | 0 | 0 | Off | 0
19204 | COW_CROSS 38.000 | LD | 1 | 3 | CORK KERRY | 10 | IE AREA I | 2 | IE_COMMUTING | 1 | 1 | 0 | 12.91 | 0.92 | 0 | 0 | 0 | 0 | 0 | 0 | Off | 0
19504 | CARROWBEG 38.000 | LD | 1 | 9 | NW | 2 | IE AREA B | 3 | IE_RURAL | 1 | 1 | 0 | 18.41 | 3.2 | 0 | 0 | 0 | 0 | 0 | 0 | Off | 0
19601 | CASTLEVIEW 10.000 | LD | 1 | 3 | CORK KERRY | 10 | IE AREA I | 2 | IE_COMMUTING | 1 | 1 | 0 | 25.51 | 4.25 | 0 | 0 | 0 | 0 | 0 | 0 | Off | 0
20201 | CITY WEST 10.000 | LD | 1 | 1 | DUBLIN 110 | 11 | IE AREA J | 2 | IE_COMMUTING | 1 | 1 | 0 | 2.03 | 1.02 | 0 | 0 | 0 | 0 | 0 | 0 | Off | 0
21004 | DUNDALK 38.000 | LD | 1 | 10 | NE | 7 | IE AREA G | 3 | IE_RURAL | 1 | 1 | 0 | 72.56 | 14.82 | 0 | 0 | 0 | 0 | 0 | 0 | Off | 0
21204 | DRUMLINE 38.000 | LD | 1 | 4 | CLARE | 4 | IE AREA D | 2 | IE_COMMUTING | 1 | 1 | 0 | 30.08 | 6.21 | 0 | 0 | 0 | 0 | 0 | 0 | Off | 0
21404 | DUNGARVAN 38.000 | LD | 1 | 5 | CAHIR NETW | 12 | IE AREA K | 3 | IE_RURAL | 1 | 1 | 0 | 45.27 | 7.41 | 0 | 0 | 0 | 0 | 0 | 0 | Off | 0
21604 | DOON 38.000 | LD | 1 | 5 | CAHIR NETW | 8 | IE AREA H1 | 3 | IE_RURAL | 1 | 1 | 0 | 30.8 | 6.38 | 0 | 0 | 0 | 0 | 0 | 0 | Off | 0
21804 | DRYBRIDGE 38.000 | LD | 1 | 10 | NE | 7 | IE AREA G | 2 | IE_COMMUTING | 1 | 1 | 0 | 87.66 | 13.29 | 0 | 0 | 0 | 0 | 0 | 0 | Off | 0
22208 | DUNMANWAY 38.000 | LD | 1 | 3 | CORK KERRY | 6 | IE AREA F | 3 | IE_RURAL | 1 | 1 | 0 | 25.09 | 5.31 | 0 | 0 | 0 | 0 | 0 | 0 | Off | 0
22404 | DALLOW 38.000 | LD | 1 | 5 | CAHIR NETW | 3 | IE AREA C | 3 | IE_RURAL | 1 | 1 | 0 | 17.61 | 1.48 | 0 | 0 | 0 | 0 | 0 | 0 | Off | 0
22501 | DARDISTOWN 10.000 | I | 1 | 1 | DUBLIN 110 | 11 | IE AREA J | 6 | IE_IND | 1 | 1 | 0 | 10.1 | 1.68 | 0 | 0 | 0 | 0 | 0 | 0 | Off | 0
22501 | DARDISTOWN 10.000 | MI | 1 | 1 | DUBLIN 110 | 11 | IE AREA J | 6 | IE_IND | 0 | 1 | 0 | 0.34 | 1.754 | 0 | 0 | 0 | 0 | 0 | 0 | Off | 0
22804 | DALTON 38.000 | LD | 1 | 9 | NW | 2 | IE AREA B | 3 | IE_RURAL | 1 | 1 | 0 | 25.74 | 4.42 | 0 | 0 | 0 | 0 | 0 | 0 | Off | 0
23002 | DUNFIRTH 20.000 | LD | 1 | 8 | KILDARE | 11 | IE AREA J | 2 | IE_COMMUTING | 1 | 1 | 0 | 9.96 | 0.86 | 0 | 0 | 0 | 0 | 0 | 0 | Off | 0
23604 | ENNIS 38.000 | LD | 1 | 4 | CLARE | 4 | IE AREA D | 2 | IE_COMMUTING | 1 | 1 | 0 | 58.85 | 11.78 | 0 | 0 | 0 | 0 | 0 | 0 | Off | 0
24202 | CORKAGH 20.000 | DC | 1 | 1 | DUBLIN 110 | 11 | IE AREA J | 7 | IE_DATA | 1 | 1 | 0 | 66.88 | 21.982 | 0 | 0 | 0 | 0 | 0 | 0 | Off | 0
24202 | CORKAGH 20.000 | MI | 1 | 1 | DUBLIN 110 | 11 | IE AREA J | 7 | IE_DATA | 0 | 1 | 0 | 16.72 | 5.496 | 0 | 0 | 0 | 0 | 0 | 0 | Off | 0
24804 | FASSAROE 38.000 | LD | 1 | 2 | DUBLIN 220 | 11 | IE AREA J | 2 | IE_COMMUTING | 1 | 1 | 0 | 57.77 | 17.22 | 0 | 0 | 0 | 0 | 0 | 0 | Off | 0
25604 | FINGLAS 38.000 | LD | 1 | 2 | DUBLIN 220 | 11 | IE AREA J | 1 | IE_URBAN | 1 | 1 | 0 | 64.72 | 7.49 | 0 | 0 | 0 | 0 | 0 | 0 | Off | 0
25901 | FORTUNESTOWN10.000 | LD | 1 | 1 | DUBLIN 110 | 11 | IE AREA J | 1 | IE_URBAN | 1 | 1 | 0 | 10.45 | 2.61 | 0 | 0 | 0 | 0 | 0 | 0 | Off | 0
26802 | GILRA 20.000 | I | 1 | 9 | NW | 3 | IE AREA C | 6 | IE_IND | 1 | 1 | 0 | 11.42 | 2.83 | 0 | 0 | 0 | 0 | 0 | 0 | Off | 0
27004 | GLASMORE 38.000 | LD | 1 | 1 | DUBLIN 110 | 11 | IE AREA J | 2 | IE_COMMUTING | 1 | 1 | 0 | 69.98 | 18.01 | 0 | 0 | 0 | 0 | 0 | 0 | Off | 0
27204 | GRIFFINRATH 38.000 | LD | 1 | 2 | DUBLIN 220 | 11 | IE AREA J | 2 | IE_COMMUTING | 1 | 1 | 0 | 55.99 | 6.23 | 0 | 0 | 0 | 0 | 0 | 0 | Off | 0
27404 | GREAT ISLAND38.000 | LD | 1 | 6 | SE | 9 | IE AREA H2 | 3 | IE_RURAL | 1 | 1 | 0 | 12.64 | 4.15 | 0 | 0 | 0 | 0 | 0 | 0 | Off | 0
27604 | GRANGE 38.000 | LD | 1 | 1 | DUBLIN 110 | 11 | IE AREA J | 1 | IE_URBAN | 1 | 1 | 0 | 52.03 | 15.23 | 0 | 0 | 0 | 0 | 0 | 0 | Off | 0
27801 | GALWAY 10.000 | LD | 1 | 9 | NW | 2 | IE AREA B | 1 | IE_URBAN | 1 | 1 | 0 | 18.46 | 3.05 | 0 | 0 | 0 | 0 | 0 | 0 | Off | 0
27804 | GALWAY 38.000 | LD | 1 | 9 | NW | 2 | IE AREA B | 1 | IE_URBAN | 1 | 1 | 0 | 26.64 | 3.49 | 0 | 0 | 0 | 0 | 0 | 0 | Off | 0
27805 | GALWAY 38.000 | LD | 1 | 9 | NW | 2 | IE AREA B | 1 | IE_URBAN | 1 | 1 | 0 | 23.91 | 3.44 | 0 | 0 | 0 | 0 | 0 | 0 | Off | 0
28201 | GORTAWEE 11.000 | I | 1 | 9 | NW | 1 | IE AREA A | 6 | IE_IND | 1 | 1 | 0 | 21.1 | 8.06 | 0 | 0 | 0 | 0 | 0 | 0 | Off | 0
28204 | GORTAWEE 38.000 | LD | 1 | 9 | NW | 1 | IE AREA A | 3 | IE_RURAL | 1 | 1 | 0 | 10.74 | 2.18 | 0 | 0 | 0 | 0 | 0 | 0 | Off | 0
28601 | GRANGE CASTL10.000 | LD | 1 | 1 | DUBLIN 110 | 11 | IE AREA J | 1 | IE_URBAN | 1 | 1 | 0 | 13.16 | 1.46 | 0 | 0 | 0 | 0 | 0 | 0 | Off | 0
28602 | GRANGE CASTL10.000 | DC | 1 | 1 | DUBLIN 110 | 11 | IE AREA J | 7 | IE_DATA | 1 | 1 | 0 | 9 | 3 | 0 | 0 | 0 | 0 | 0 | 0 | Off | 0
28604 | GRANGE CASTL38.000 | LD | 1 | 1 | DUBLIN 110 | 11 | IE AREA J | 1 | IE_URBAN | 1 | 1 | 0 | 42.9 | 0.63 | 0 | 0 | 0 | 0 | 0 | 0 | Off | 0
28611 | GRANGE CASTL10.000 | DC | 1 | 1 | DUBLIN 110 | 11 | IE AREA J | 7 | IE_DATA | 1 | 1 | 0 | 9 | 3 | 0 | 0 | 0 | 0 | 0 | 0 | Off | 0
28804 | GLENLARA 38.000 | LD | 1 | 3 | CORK KERRY | 5 | IE AREA E | 3 | IE_RURAL | 1 | 1 | 0 | 16.96 | 2.57 | 0 | 0 | 0 | 0 | 0 | 0 | Off | 0
29401 | HAROLDS CROS10.000 | LD | 1 | 1 | DUBLIN 110 | 11 | IE AREA J | 1 | IE_URBAN | 1 | 1 | 0 | 17.03 | 4.96 | 0 | 0 | 0 | 0 | 0 | 0 | Off | 0
29501 | HEUSTON SQUA10.000 | LD | 1 | 1 | DUBLIN 110 | 11 | IE AREA J | 1 | IE_URBAN | 1 | 1 | 0 | 5.96 | 1.88 | 0 | 0 | 0 | 0 | 0 | 0 | Off | 0
30804 | INCHICORE 38.000 | LD | 1 | 1 | DUBLIN 110 | 11 | IE AREA J | 1 | IE_URBAN | 1 | 1 | 0 | 46.91 | 5.53 | 0 | 0 | 0 | 0 | 0 | 0 | Off | 0
31004 | IKERRIN 38.000 | LD | 1 | 5 | CAHIR NETW | 8 | IE AREA H1 | 3 | IE_RURAL | 1 | 1 | 0 | 30.28 | 8.13 | 0 | 0 | 0 | 0 | 0 | 0 | Off | 0
32201 | KILBARRY 10.000 | LD | 1 | 3 | CORK KERRY | 10 | IE AREA I | 1 | IE_URBAN | 1 | 1 | 0 | 16.34 | 1.8 | 0 | 0 | 0 | 0 | 0 | 0 | Off | 0
32204 | KILBARRY 38.000 | LD | 1 | 3 | CORK KERRY | 10 | IE AREA I | 1 | IE_URBAN | 1 | 1 | 0 | 75.89 | 9.78 | 0 | 0 | 0 | 0 | 0 | 0 | Off | 0
32404 | KILTEEL 38.000 | LD | 1 | 8 | KILDARE | 11 | IE AREA J | 2 | IE_COMMUTING | 1 | 1 | 0 | 49.33 | 11.89 | 0 | 0 | 0 | 0 | 0 | 0 | Off | 0
32604 | KILKENNY 38.000 | LD | 1 | 6 | SE | 9 | IE AREA H2 | 3 | IE_RURAL | 1 | 1 | 0 | 64.77 | 17.19 | 0 | 0 | 0 | 0 | 0 | 0 | Off | 0
33004 | KNOCKERAGH 38.000 | LD | 1 | 7 | LIMERICK | 5 | IE AREA E | 3 | IE_RURAL | 1 | 1 | 0 | 40.34 | 5.79 | 0 | 0 | 0 | 0 | 0 | 0 | Off | 0
33201 | KNOCKUMBER 6.6000 | I | 1 | 10 | NE | 7 | IE AREA G | 6 | IE_IND | 1 | 1 | 0 | 23.66 | 10.99 | 0 | 0 | 0 | 0 | 0 | 0 | Off | 0
33201 | KNOCKUMBER 6.6000 | MI | 1 | 10 | NE | 7 | IE AREA G | 6 | IE_IND | 0 | 1 | 0 | 4.55 | 1.81 | 0 | 0 | 0 | 0 | 0 | 0 | Off | 0
33801 | KINNEGAD 6.0000 | I | 1 | 8 | KILDARE | 11 | IE AREA J | 6 | IE_IND | 1 | 1 | 0 | 10.19 | 2.44 | 0 | 0 | 0 | 0 | 0 | 0 | Off | 0
33801 | KINNEGAD 6.0000 | MI | 1 | 8 | KILDARE | 11 | IE AREA J | 6 | IE_IND | 0 | 1 | 0 | 1.53 | 1.56 | 0 | 0 | 0 | 0 | 0 | 0 | Off | 0
34001 | KILLOTERAN 10.000 | LD | 1 | 5 | CAHIR NETW | 12 | IE AREA K | 3 | IE_RURAL | 1 | 1 | 0 | 10.97 | 2.61 | 0 | 0 | 0 | 0 | 0 | 0 | Off | 0
34301 | KILMAHUD 10.000 | DC | 1 | 1 | DUBLIN 110 | 11 | IE AREA J | 7 | IE_DATA | 1 | 1 | 0 | 37.28 | 13 | 0 | 0 | 0 | 0 | 0 | 0 | Off | 0
34301 | KILMAHUD 10.000 | MI | 1 | 1 | DUBLIN 110 | 11 | IE AREA J | 7 | IE_DATA | 0 | 1 | 0 | 9.33 | 2.3 | 0 | 0 | 0 | 0 | 0 | 0 | Off | 0
35004 | LANESBORO 38.000 | LD | 1 | 9 | NW | 3 | IE AREA C | 3 | IE_RURAL | 1 | 1 | 0 | 16.22 | 2.72 | 0 | 0 | 0 | 0 | 0 | 0 | Off | 0
35404 | LIMERICK 38.000 | LD | 1 | 7 | LIMERICK | 5 | IE AREA E | 1 | IE_URBAN | 1 | 1 | 0 | 77.61 | 12.61 | 0 | 0 | 0 | 0 | 0 | 0 | Off | 0
35604 | LISDRUM 38.000 | LD | 1 | 10 | NE | 7 | IE AREA G | 3 | IE_RURAL | 1 | 1 | 0 | 25.39 | 6.44 | 0 | 0 | 0 | 0 | 0 | 0 | Off | 0
35804 | LETTERKENNY 38.000 | LD | 1 | 9 | NW | 1 | IE AREA A | 2 | IE_COMMUTING | 1 | 1 | 0 | 79.99 | 15.19 | 0 | 0 | 0 | 0 | 0 | 0 | Off | 0
36001 | LIBERTY STRE10.000 | LD | 1 | 3 | CORK KERRY | 10 | IE AREA I | 1 | IE_URBAN | 1 | 1 | 0 | 20.71 | 3.04 | 0 | 0 | 0 | 0 | 0 | 0 | Off | 0
36502 | BARNAKYLE 20.000 | LD | 1 | 1 | DUBLIN 110 | 11 | IE AREA J | 2 | IE_COMMUTING | 1 | 1 | 0 | 9.93 | 3.13 | 0 | 0 | 0 | 0 | 0 | 0 | Off | 0
37501 | MISERY HILL 10.000 | LD | 1 | 1 | DUBLIN 110 | 11 | IE AREA J | 1 | IE_URBAN | 1 | 1 | 0 | 23.3 | 2.39 | 0 | 0 | 0 | 0 | 0 | 0 | Off | 0
37601 | MACE ESB 10.000 | LD | 1 | 2 | DUBLIN 220 | 11 | IE AREA J | 2 | IE_COMMUTING | 1 | 1 | 0 | 28.26 | 6.36 | 0 | 0 | 0 | 0 | 0 | 0 | Off | 0
37602 | MACE IBM 20.000 | I | 1 | 2 | DUBLIN 220 | 11 | IE AREA J | 6 | IE_IND | 1 | 1 | 0 | 4.58 | 0.55 | 0 | 0 | 0 | 0 | 0 | 0 | Off | 0
37602 | MACE IBM 20.000 | MI | 1 | 2 | DUBLIN 220 | 11 | IE AREA J | 6 | IE_IND | 0 | 1 | 0 | 5.86 | 2.45 | 0 | 0 | 0 | 0 | 0 | 0 | Off | 0
38001 | MIDLETON 10.000 | LD | 1 | 3 | CORK KERRY | 10 | IE AREA I | 2 | IE_COMMUTING | 1 | 1 | 0 | 16.54 | 2.54 | 0 | 0 | 0 | 0 | 0 | 0 | Off | 0
38004 | MIDLETON 38.000 | LD | 1 | 3 | CORK KERRY | 10 | IE AREA I | 2 | IE_COMMUTING | 1 | 1 | 0 | 24.59 | 4.71 | 0 | 0 | 0 | 0 | 0 | 0 | Off | 0
38204 | MEATHHILL 38.000 | LD | 1 | 10 | NE | 7 | IE AREA G | 3 | IE_RURAL | 1 | 1 | 0 | 54.16 | 14.71 | 0 | 0 | 0 | 0 | 0 | 0 | Off | 0
38601 | MILLTOWN 10.000 | LD | 1 | 1 | DUBLIN 110 | 11 | IE AREA J | 1 | IE_URBAN | 1 | 1 | 0 | 12.85 | 0.94 | 0 | 0 | 0 | 0 | 0 | 0 | Off | 0
38701 | MILLTOWN 10.000 | LD | 1 | 1 | DUBLIN 110 | 11 | IE AREA J | 1 | IE_URBAN | 1 | 1 | 0 | 6.9 | 0.52 | 0 | 0 | 0 | 0 | 0 | 0 | Off | 0
38804 | MACROOM 38.000 | LD | 1 | 3 | CORK KERRY | 5 | IE AREA E | 2 | IE_COMMUTING | 1 | 1 | 0 | 11.99 | 4 | 0 | 0 | 0 | 0 | 0 | 0 | Off | 0
39601 | MARINA 10.000 | LD | 1 | 3 | CORK KERRY | 10 | IE AREA I | 1 | IE_URBAN | 1 | 1 | 0 | 15.19 | 1.23 | 0 | 0 | 0 | 0 | 0 | 0 | Off | 0
39801 | MUNGRET 6.0000 | I | 1 | 7 | LIMERICK | 5 | IE AREA E | 6 | IE_IND | 1 | 1 | 0 | 21.5 | 12.1 | 0 | 0 | 0 | 0 | 0 | 0 | Off | 0
40001 | MULLINGAR 10.000 | LD | 1 | 9 | NW | 3 | IE AREA C | 3 | IE_RURAL | 1 | 1 | 0 | 14.89 | 4.7 | 0 | 0 | 0 | 0 | 0 | 0 | Off | 0
40004 | MULLINGAR 38.000 | LD | 1 | 9 | NW | 3 | IE AREA C | 3 | IE_RURAL | 1 | 1 | 0 | 30.91 | 3.94 | 0 | 0 | 0 | 0 | 0 | 0 | Off | 0
40204 | MALLOW 38.000 | LD | 1 | 3 | CORK KERRY | 5 | IE AREA E | 2 | IE_COMMUTING | 1 | 1 | 0 | 22.2 | 4.49 | 0 | 0 | 0 | 0 | 0 | 0 | Off | 0
40404 | MOY 38.000 | LD | 1 | 9 | NW | 2 | IE AREA B | 3 | IE_RURAL | 1 | 1 | 0 | 27.47 | 3.91 | 0 | 0 | 0 | 0 | 0 | 0 | Off | 0
40602 | MULLAGHARLIN20.000 | I | 1 | 10 | NE | 7 | IE AREA G | 6 | IE_IND | 1 | 1 | 0 | 4.46 | 1.33 | 0 | 0 | 0 | 0 | 0 | 0 | Off | 0
40602 | MULLAGHARLIN20.000 | MI | 1 | 10 | NE | 7 | IE AREA G | 6 | IE_IND | 0 | 1 | 0 | 0.83 | 0.17 | 0 | 0 | 0 | 0 | 0 | 0 | Off | 0
40801 | MONREAD 10.000 | LD | 1 | 8 | KILDARE | 11 | IE AREA J | 2 | IE_COMMUTING | 1 | 1 | 0 | 13.24 | 2.01 | 0 | 0 | 0 | 0 | 0 | 0 | Off | 0
41002 | NEWBURY 20.000 | DC | 1 | 1 | DUBLIN 110 | 11 | IE AREA J | 7 | IE_DATA | 1 | 1 | 0 | 34.2 | 11.241 | 0 | 0 | 0 | 0 | 0 | 0 | Off | 0
41002 | NEWBURY 20.000 | MI | 1 | 1 | DUBLIN 110 | 11 | IE AREA J | 7 | IE_DATA | 0 | 1 | 0 | 8.54 | 2.81 | 0 | 0 | 0 | 0 | 0 | 0 | Off | 0
41102 | BANCROFT 20.000 | DC | 1 | 1 | DUBLIN 110 | 11 | IE AREA J | 7 | IE_DATA | 1 | 1 | 0 | 48.64 | 15.987 | 0 | 0 | 0 | 0 | 0 | 0 | Off | 0
41102 | BANCROFT 20.000 | MI | 1 | 1 | DUBLIN 110 | 11 | IE AREA J | 7 | IE_DATA | 0 | 1 | 0 | 12.15 | 3.993 | 0 | 0 | 0 | 0 | 0 | 0 | Off | 0
42004 | NEWBRIDGE 38.000 | LD | 1 | 8 | KILDARE | 11 | IE AREA J | 2 | IE_COMMUTING | 1 | 1 | 0 | 27.76 | 3.59 | 0 | 0 | 0 | 0 | 0 | 0 | Off | 0
42102 | NORTH QUAYS 20.000 | LD | 1 | 1 | DUBLIN 110 | 11 | IE AREA J | 1 | IE_URBAN | 1 | 1 | 0 | 17.87 | 1.15 | 0 | 0 | 0 | 0 | 0 | 0 | Off | 0
42204 | NAVAN 38.000 | LD | 1 | 10 | NE | 7 | IE AREA G | 2 | IE_COMMUTING | 1 | 1 | 0 | 61.82 | 12.67 | 0 | 0 | 0 | 0 | 0 | 0 | Off | 0
42604 | NENAGH 38.000 | LD | 1 | 7 | LIMERICK | 8 | IE AREA H1 | 2 | IE_COMMUTING | 1 | 1 | 0 | 21.63 | 5.71 | 0 | 0 | 0 | 0 | 0 | 0 | Off | 0
42802 | NANGOR 20.000 | I | 1 | 1 | DUBLIN 110 | 11 | IE AREA J | 6 | IE_IND | 1 | 1 | 0 | 11.11 | 2.63 | 0 | 0 | 0 | 0 | 0 | 0 | Off | 0
42802 | NANGOR 20.000 | MI | 1 | 1 | DUBLIN 110 | 11 | IE AREA J | 6 | IE_IND | 0 | 1 | 0 | 14.89 | 5.37 | 0 | 0 | 0 | 0 | 0 | 0 | Off | 0
43604 | OUGHTRAGH 38.000 | LD | 1 | 7 | LIMERICK | 5 | IE AREA E | 3 | IE_RURAL | 1 | 1 | 0 | 25.88 | 2.87 | 0 | 0 | 0 | 0 | 0 | 0 | Off | 0
44001 | POPPINTREE 10.000 | LD | 1 | 1 | DUBLIN 110 | 11 | IE AREA J | 1 | IE_URBAN | 1 | 1 | 0 | 21.52 | 2.63 | 0 | 0 | 0 | 0 | 0 | 0 | Off | 0
44802 | PORTLAOISE 220.000 | LD | 1 | 8 | KILDARE | 11 | IE AREA J | 3 | IE_RURAL | 1 | 1 | 0 | 9.93 | 3.24 | 0 | 0 | 0 | 0 | 0 | 0 | Off | 0
44804 | PORTLAOISE 38.000 | LD | 1 | 8 | KILDARE | 11 | IE AREA J | 3 | IE_RURAL | 1 | 1 | 0 | 44.53 | 5.18 | 0 | 0 | 0 | 0 | 0 | 0 | Off | 0
44901 | PELLETSTOWN 10.000 | LD | 1 | 1 | DUBLIN 110 | 11 | IE AREA J | 1 | IE_URBAN | 1 | 1 | 0 | 15.88 | 0.73 | 0 | 0 | 0 | 0 | 0 | 0 | Off | 0
45001 | PLATIN 15.000 | I | 1 | 10 | NE | 7 | IE AREA G | 6 | IE_IND | 1 | 1 | 0 | 12.65 | 3.67 | 0 | 0 | 0 | 0 | 0 | 0 | Off | 0
45001 | PLATIN 15.000 | MI | 1 | 10 | NE | 7 | IE AREA G | 6 | IE_IND | 0 | 1 | 0 | 34.85 | 6.33 | 0 | 0 | 0 | 0 | 0 | 0 | Off | 0
45101 | POTTERY ROAD10.000 | LD | 1 | 1 | DUBLIN 110 | 11 | IE AREA J | 1 | IE_URBAN | 1 | 1 | 0 | 15.04 | 1.67 | 0 | 0 | 0 | 0 | 0 | 0 | Off | 0
46210 | RYEBROOK_FAB10.000 | I | 1 | 2 | DUBLIN 220 | 11 | IE AREA J | 6 | IE_IND | 1 | 1 | 0 | 34.84 | 14 | 0 | 0 | 0 | 0 | 0 | 0 | Off | 0
46214 | RYEBROOK FAB10.000 | I | 1 | 2 | DUBLIN 220 | 11 | IE AREA J | 6 | IE_IND | 1 | 1 | 0 | 34.84 | 14 | 0 | 0 | 0 | 0 | 0 | 0 | Off | 0
46224 | RYEBROOK FAB10.000 | I | 1 | 2 | DUBLIN 220 | 11 | IE AREA J | 6 | IE_IND | 1 | 1 | 0 | 34.84 | 14 | 0 | 0 | 0 | 0 | 0 | 0 | Off | 0
46501 | RINGSEND 10.000 | LD | 1 | 1 | DUBLIN 110 | 11 | IE AREA J | 1 | IE_URBAN | 1 | 1 | 0 | 8.61 | 2.51 | 0 | 0 | 0 | 0 | 0 | 0 | Off | 0
46804 | RATHKEALE 38.000 | LD | 1 | 7 | LIMERICK | 5 | IE AREA E | 2 | IE_COMMUTING | 1 | 1 | 0 | 28.01 | 4.19 | 0 | 0 | 0 | 0 | 0 | 0 | Off | 0
47004 | RICHMOND 38.000 | LD | 1 | 9 | NW | 3 | IE AREA C | 3 | IE_RURAL | 1 | 1 | 0 | 35.53 | 7.76 | 0 | 0 | 0 | 0 | 0 | 0 | Off | 0
47402 | RINAWADE 20.000 | I | 1 | 2 | DUBLIN 220 | 11 | IE AREA J | 6 | IE_IND | 1 | 1 | 0 | 9.13 | 1.43 | 0 | 0 | 0 | 0 | 0 | 0 | Off | 0
47402 | RINAWADE 20.000 | MI | 1 | 2 | DUBLIN 220 | 11 | IE AREA J | 6 | IE_IND | 0 | 1 | 0 | 6.06 | 3.57 | 0 | 0 | 0 | 0 | 0 | 0 | Off | 0
47601 | RINGASKIDDY 10.000 | LD | 1 | 3 | CORK KERRY | 10 | IE AREA I | 2 | IE_COMMUTING | 1 | 1 | 0 | 3.97 | 0.34 | 0 | 0 | 0 | 0 | 0 | 0 | Off | 0
49001 | SHELTON ABBE6.0000 | I | 1 | 6 | SE | 9 | IE AREA H2 | 6 | IE_IND | 1 | 1 | 0 | 2.29 | 0.7 | 0 | 0 | 0 | 0 | 0 | 0 | Off | 0
49001 | SHELTON ABBE6.0000 | MI | 1 | 6 | SE | 9 | IE AREA H2 | 6 | IE_IND | 0 | 1 | 0 | 1 | 0 | 0 | 0 | 0 | 0 | 0 | 0 | Off | 0
49501 | SALTHILL 10.000 | LD | 1 | 9 | NW | 2 | IE AREA B | 1 | IE_URBAN | 1 | 1 | 0 | 47 | 4.53 | 0 | 0 | 0 | 0 | 0 | 0 | Off | 0
49504 | SALTHILL 38.000 | LD | 1 | 9 | NW | 2 | IE AREA B | 1 | IE_URBAN | 1 | 1 | 0 | 6.27 | 0.84 | 0 | 0 | 0 | 0 | 0 | 0 | Off | 0
49604 | SHANKILL 38.000 | LD | 1 | 10 | NE | 7 | IE AREA G | 3 | IE_RURAL | 1 | 1 | 0 | 57.63 | 15.46 | 0 | 0 | 0 | 0 | 0 | 0 | Off | 0
49804 | SLIGO 38.000 | LD | 1 | 9 | NW | 2 | IE AREA B | 3 | IE_RURAL | 1 | 1 | 0 | 55.25 | 8.86 | 0 | 0 | 0 | 0 | 0 | 0 | Off | 0
50004 | SOMERSET 38.000 | LD | 1 | 9 | NW | 3 | IE AREA C | 3 | IE_RURAL | 1 | 1 | 0 | 21.51 | 3.02 | 0 | 0 | 0 | 0 | 0 | 0 | Off | 0
50301 | STEPHENSTOWN10.000 | LD | 1 | 1 | DUBLIN 110 | 11 | IE AREA J | 2 | IE_COMMUTING | 1 | 1 | 0 | 17.76 | 5.3 | 0 | 0 | 0 | 0 | 0 | 0 | Off | 0
50604 | STRATFORD 38.000 | LD | 1 | 6 | SE | 9 | IE AREA H2 | 3 | IE_RURAL | 1 | 1 | 0 | 21.16 | 2.94 | 0 | 0 | 0 | 0 | 0 | 0 | Off | 0
50901 | SINGLAND 10.000 | LD | 1 | 7 | LIMERICK | 4 | IE AREA D | 1 | IE_URBAN | 1 | 1 | 0 | 11.17 | 2.51 | 0 | 0 | 0 | 0 | 0 | 0 | Off | 0
51110 | SNUGHBOROUGH20.000 | DC | 1 | 2 | DUBLIN 220 | 11 | IE AREA J | 7 | IE_DATA | 1 | 1 | 0 | 16.72 | 5.5 | 0 | 0 | 0 | 0 | 0 | 0 | Off | 0
51110 | SNUGHBOROUGH20.000 | MI | 1 | 2 | DUBLIN 220 | 11 | IE AREA J | 7 | IE_DATA | 0 | 1 | 0 | 4.18 | 1.37 | 0 | 0 | 0 | 0 | 0 | 0 | Off | 0
51301 | TANEY 10.000 | LD | 1 | 1 | DUBLIN 110 | 11 | IE AREA J | 1 | IE_URBAN | 1 | 1 | 0 | 12.33 | 1.04 | 0 | 0 | 0 | 0 | 0 | 0 | Off | 0
51801 | TRABEG 10.000 | LD | 1 | 3 | CORK KERRY | 10 | IE AREA I | 1 | IE_URBAN | 1 | 1 | 0 | 18.91 | 2.46 | 0 | 0 | 0 | 0 | 0 | 0 | Off | 0
51804 | TRABEG 38.000 | LD | 1 | 3 | CORK KERRY | 10 | IE AREA I | 1 | IE_URBAN | 1 | 1 | 0 | 54.14 | 6.02 | 0 | 0 | 0 | 0 | 0 | 0 | Off | 0
52204 | TULABRACK 38.000 | LD | 1 | 4 | CLARE | 4 | IE AREA D | 3 | IE_RURAL | 1 | 1 | 0 | 11.18 | 2.26 | 0 | 0 | 0 | 0 | 0 | 0 | Off | 0
52301 | TRINITY 10.000 | LD | 1 | 1 | DUBLIN 110 | 11 | IE AREA J | 1 | IE_URBAN | 1 | 1 | 0 | 21.84 | 3.34 | 0 | 0 | 0 | 0 | 0 | 0 | Off | 0
52604 | TRIEN 38.000 | LD | 1 | 7 | LIMERICK | 5 | IE AREA E | 3 | IE_RURAL | 1 | 1 | 0 | 24.52 | 7.43 | 0 | 0 | 0 | 0 | 0 | 0 | Off | 0
52804 | TRALEE 38.000 | LD | 1 | 7 | LIMERICK | 5 | IE AREA E | 3 | IE_RURAL | 1 | 1 | 0 | 56.42 | 5.77 | 0 | 0 | 0 | 0 | 0 | 0 | Off | 0
53004 | THURLES 38.000 | LD | 1 | 5 | CAHIR NETW | 8 | IE AREA H1 | 3 | IE_RURAL | 1 | 1 | 0 | 28.53 | 6.35 | 0 | 0 | 0 | 0 | 0 | 0 | Off | 0
53204 | THORNSBERRY 38.000 | LD | 1 | 8 | KILDARE | 11 | IE AREA J | 3 | IE_RURAL | 1 | 1 | 0 | 32.51 | 6.16 | 0 | 0 | 0 | 0 | 0 | 0 | Off | 0
53404 | TONROE 38.000 | LD | 1 | 9 | NW | 2 | IE AREA B | 3 | IE_RURAL | 1 | 1 | 0 | 15.62 | 1.81 | 0 | 0 | 0 | 0 | 0 | 0 | Off | 0
53604 | TRILLICK 38.000 | LD | 1 | 9 | NW | 1 | IE AREA A | 3 | IE_RURAL | 1 | 1 | 0 | 20.56 | 3.07 | 0 | 0 | 0 | 0 | 0 | 0 | Off | 0
53804 | TIPPERARY 38.000 | LD | 1 | 5 | CAHIR NETW | 8 | IE AREA H1 | 2 | IE_COMMUTING | 1 | 1 | 0 | 21.04 | 4.37 | 0 | 0 | 0 | 0 | 0 | 0 | Off | 0
54404 | WATERFORD 38.000 | LD | 1 | 5 | CAHIR NETW | 12 | IE AREA K | 3 | IE_RURAL | 1 | 1 | 0 | 56.6 | 12.09 | 0 | 0 | 0 | 0 | 0 | 0 | Off | 0
54801 | WHITEGATE 10.750 | I | 1 | 3 | CORK KERRY | 10 | IE AREA I | 6 | IE_IND | 1 | 1 | 0 | 9 | 5.1 | 0 | 0 | 0 | 0 | 0 | 0 | Off | 0
54801 | WHITEGATE 10.750 | MI | 1 | 3 | CORK KERRY | 10 | IE AREA I | 6 | IE_IND | 0 | 1 | 0 | 2.31 | 1.3 | 0 | 0 | 0 | 0 | 0 | 0 | Off | 0
55002 | WEXFORD 20.000 | LD | 1 | 6 | SE | 9 | IE AREA H2 | 3 | IE_RURAL | 1 | 1 | 0 | 12.1 | 3.97 | 0 | 0 | 0 | 0 | 0 | 0 | Off | 0
55004 | WEXFORD 38.000 | LD | 1 | 6 | SE | 9 | IE AREA H2 | 3 | IE_RURAL | 1 | 1 | 0 | 45.71 | 10.95 | 0 | 0 | 0 | 0 | 0 | 0 | Off | 0
55201 | WOLFE TONE 10.000 | LD | 1 | 1 | DUBLIN 110 | 11 | IE AREA J | 1 | IE_URBAN | 1 | 1 | 0 | 29.72 | 8.67 | 0 | 0 | 0 | 0 | 0 | 0 | Off | 0
70030 | AGHY3- 33.000 | NI | 1 | 20 | N IRELAND | 14 | NI WEST | 31 | NI_RURAL | 1 | 1 | 0 | 13.99 | 1.99 | 0 | 0 | 0 | 0 | 0 | 0 | Off | 0
70031 | GORT3- 33.000 | NI | 1 | 20 | N IRELAND | 14 | NI WEST | 31 | NI_RURAL | 1 | 1 | 0 | 1.21 | 0.17 | 0 | 0 | 0 | 0 | 0 | 0 | Off | 0
70032 | DYLN3- 33.000 | NI | 1 | 20 | N IRELAND | 14 | NI WEST | 31 | NI_RURAL | 1 | 1 | 0 | 1.81 | 0.26 | 0 | 0 | 0 | 0 | 0 | 0 | Off | 0
70330 | ANTR3- 33.000 | NI | 1 | 20 | N IRELAND | 13 | NI EAST | 30 | NI_COMMUTING | 1 | 1 | 0 | 42.17 | 8.56 | 0 | 0 | 0 | 0 | 0 | 0 | Off | 0
70504 | GEN_BAFD_G4 15.000 | HL | 2 | 20 | N IRELAND | 13 | NI EAST | 37 | NI_GAS | 1 | 1 | 0 | 13.65 | 4.55 | 0 | 0 | 0 | 0 | 0 | 0 | Off | 0
70505 | GEN_BAFD_G5 15.000 | HL | 2 | 20 | N IRELAND | 13 | NI EAST | 37 | NI_GAS | 1 | 1 | 0 | 13.7 | 4.6 | 0 | 0 | 0 | 0 | 0 | 0 | Off | 0
70513 | BAFD_GA 15.000 | HL | 2 | 20 | N IRELAND | 13 | NI EAST | 37 | NI_GAS | 1 | 1 | 0 | 3.41 | 1.12 | 0 | 0 | 0 | 0 | 0 | 0 | Off | 0
70514 | BAFD_GB 15.000 | HL | 2 | 20 | N IRELAND | 13 | NI EAST | 37 | NI_GAS | 1 | 1 | 0 | 3.41 | 1.12 | 0 | 0 | 0 | 0 | 0 | 0 | Off | 0
70515 | BAFD_GC 18.000 | HL | 2 | 20 | N IRELAND | 13 | NI EAST | 37 | NI_GAS | 1 | 1 | 0 | 3.41 | 1.12 | 0 | 0 | 0 | 0 | 0 | 0 | Off | 0
70516 | BAFD_GD 15.000 | HL | 2 | 20 | N IRELAND | 13 | NI EAST | 37 | NI_GAS | 1 | 1 | 0 | 3.41 | 1.12 | 0 | 0 | 0 | 0 | 0 | 0 | Off | 0
71031 | BAME3T 33.000 | NI | 1 | 20 | N IRELAND | 13 | NI EAST | 30 | NI_COMMUTING | 1 | 1 | 0 | 39.37 | 11.48 | 0 | 0 | 0 | 0 | 0 | 0 | Off | 0
71032 | BAME3R 33.000 | NI | 1 | 20 | N IRELAND | 13 | NI EAST | 30 | NI_COMMUTING | 1 | 1 | 0 | 28.41 | 4.05 | 0 | 0 | 0 | 0 | 0 | 0 | Off | 0
71033 | CBKY3- 33.000 | NI | 1 | 20 | N IRELAND | 13 | NI EAST | 30 | NI_COMMUTING | 1 | 1 | 0 | 4 | 0.57 | 0 | 0 | 0 | 0 | 0 | 0 | Off | 0
71034 | CMIL3- 33.000 | NI | 1 | 20 | N IRELAND | 13 | NI EAST | 30 | NI_COMMUTING | 1 | 1 | 0 | 6.61 | 0.94 | 0 | 0 | 0 | 0 | 0 | 0 | Off | 0
71035 | KREA3- 33.000 | NI | 1 | 20 | N IRELAND | 13 | NI EAST | 30 | NI_COMMUTING | 1 | 1 | 0 | 5.91 | 0.84 | 0 | 0 | 0 | 0 | 0 | 0 | Off | 0
71530 | BANB3- 33.000 | NI | 1 | 20 | N IRELAND | 13 | NI EAST | 30 | NI_COMMUTING | 1 | 1 | 0 | 39.53 | 5.63 | 0 | 0 | 0 | 0 | 0 | 0 | Off | 0
72530 | BNCH3- 33.000 | NI | 1 | 20 | N IRELAND | 13 | NI EAST | 30 | NI_COMMUTING | 1 | 1 | 0 | 57.46 | 8.19 | 0 | 0 | 0 | 0 | 0 | 0 | Off | 0
73031 | BELN3A 33.000 | SC | 1 | 20 | N IRELAND | 13 | NI EAST | 29 | NI_URBAN | 1 | 1 | 0 | 0 | 0 | 0 | 0 | 0 | 0 | 0 | 0 | Off | 0
73032 | BELN3B 33.000 | SC | 1 | 20 | N IRELAND | 13 | NI EAST | 29 | NI_URBAN | 1 | 1 | 0 | 0 | 0 | 0 | 0 | 0 | 0 | 0 | 0 | Off | 0
74030 | CARN3- 33.000 | NI | 1 | 20 | N IRELAND | 13 | NI EAST | 29 | NI_URBAN | 1 | 1 | 0 | 26.53 | 3.78 | 0 | 0 | 0 | 0 | 0 | 0 | Off | 0
74730 | CENT3- 33.000 | NI | 1 | 20 | N IRELAND | 13 | NI EAST | 29 | NI_URBAN | 1 | 1 | 0 | 53.32 | 7.6 | 0 | 0 | 0 | 0 | 0 | 0 | Off | 0
75030 | COLE3- 33.000 | NI | 1 | 20 | N IRELAND | 13 | NI EAST | 30 | NI_COMMUTING | 1 | 1 | 0 | 23.35 | 3.33 | 0 | 0 | 0 | 0 | 0 | 0 | Off | 0
75031 | BMNY3- 33.000 | NI | 1 | 20 | N IRELAND | 13 | NI EAST | 30 | NI_COMMUTING | 1 | 1 | 0 | 15.25 | 2.17 | 0 | 0 | 0 | 0 | 0 | 0 | Off | 0
75032 | GRVN3- 33.000 | NI | 1 | 20 | N IRELAND | 13 | NI EAST | 30 | NI_COMMUTING | 1 | 1 | 0 | 4.52 | 0.64 | 0 | 0 | 0 | 0 | 0 | 0 | Off | 0
75515 | GEN_COOL 15.800 | HL | 2 | 20 | N IRELAND | 14 | NI WEST | 37 | NI_GAS | 1 | 1 | 0 | 3.41 | 1.12 | 0 | 0 | 0 | 0 | 0 | 0 | Off | 0
75516 | GEN_COOL 15.800 | HL | 2 | 20 | N IRELAND | 14 | NI WEST | 37 | NI_GAS | 1 | 1 | 0 | 5.69 | 1.87 | 0 | 0 | 0 | 0 | 0 | 0 | Off | 0
75530 | COOL3 33.000 | NI | 1 | 20 | N IRELAND | 14 | NI WEST | 29 | NI_URBAN | 1 | 1 | 0 | 25.57 | 3.64 | 0 | 0 | 0 | 0 | 0 | 0 | Off | 0
75830 | CREA3 33.000 | NI | 1 | 20 | N IRELAND | 14 | NI WEST | 30 | NI_COMMUTING | 1 | 1 | 0 | 25.09 | 3.58 | 0 | 0 | 0 | 0 | 0 | 0 | Off | 0
76031 | CREG3A 33.000 | NI | 1 | 20 | N IRELAND | 13 | NI EAST | 29 | NI_URBAN | 1 | 1 | 0 | 39.21 | 5.59 | 0 | 0 | 0 | 0 | 0 | 0 | Off | 0
76032 | CREG3B 33.000 | NI | 1 | 20 | N IRELAND | 13 | NI EAST | 29 | NI_URBAN | 1 | 1 | 0 | 11.82 | 1.68 | 0 | 0 | 0 | 0 | 0 | 0 | Off | 0
76531 | DONE3AS 33.000 | NI | 1 | 20 | N IRELAND | 13 | NI EAST | 29 | NI_URBAN | 1 | 1 | 0 | 50.12 | 7.14 | 0 | 0 | 0 | 0 | 0 | 0 | Off | 0
76532 | DONE3N 33.000 | NI | 1 | 20 | N IRELAND | 13 | NI EAST | 29 | NI_URBAN | 1 | 1 | 0 | 37.91 | 5.4 | 0 | 0 | 0 | 0 | 0 | 0 | Off | 0
76533 | DONE3BS 33.000 | NI | 1 | 20 | N IRELAND | 13 | NI EAST | 29 | NI_URBAN | 1 | 1 | 0 | 9.02 | 1.28 | 0 | 0 | 0 | 0 | 0 | 0 | Off | 0
77030 | DRUM3- 33.000 | NI | 1 | 20 | N IRELAND | 14 | NI WEST | 30 | NI_COMMUTING | 1 | 1 | 0 | 92.36 | 18.75 | 0 | 0 | 0 | 0 | 0 | 0 | Off | 0
77530 | DUNG3- 33.000 | NI | 1 | 20 | N IRELAND | 14 | NI WEST | 31 | NI_RURAL | 1 | 1 | 0 | 92.81 | 13.22 | 0 | 0 | 0 | 0 | 0 | 0 | Off | 0
77531 | TULY3- 33.000 | NI | 1 | 20 | N IRELAND | 14 | NI WEST | 31 | NI_RURAL | 1 | 1 | 0 | 5 | 0.71 | 0 | 0 | 0 | 0 | 0 | 0 | Off | 0
78030 | DUNM3- 33.000 | NI | 1 | 20 | N IRELAND | 13 | NI EAST | 29 | NI_URBAN | 1 | 1 | 0 | 22.36 | 3.19 | 0 | 0 | 0 | 0 | 0 | 0 | Off | 0
78530 | EDEN3- 33.000 | NI | 1 | 20 | N IRELAND | 13 | NI EAST | 29 | NI_URBAN | 1 | 1 | 0 | 34.89 | 7.08 | 0 | 0 | 0 | 0 | 0 | 0 | Off | 0
79015 | ENNK_PST 110.00 | SC | 1 | 20 | N IRELAND | 14 | NI WEST | 31 | NI_RURAL | 1 | 1 | 0 | 0 | 0 | 0 | 0 | 0 | 0 | 0 | 0 | Off | 0
79030 | ENNK3- 33.000 | NI | 1 | 20 | N IRELAND | 14 | NI WEST | 31 | NI_RURAL | 1 | 1 | 0 | 47.13 | 6.72 | 0 | 0 | 0 | 0 | 0 | 0 | Off | 0
79031 | EKNW3- 33.000 | NI | 1 | 20 | N IRELAND | 14 | NI WEST | 31 | NI_RURAL | 1 | 1 | 0 | 8.21 | 1.17 | 0 | 0 | 0 | 0 | 0 | 0 | Off | 0
79032 | BELK3- 33.000 | NI | 1 | 20 | N IRELAND | 14 | NI WEST | 31 | NI_RURAL | 1 | 1 | 0 | 1.9 | 0.27 | 0 | 0 | 0 | 0 | 0 | 0 | Off | 0
80030 | FINY3- 33.000 | NI | 1 | 20 | N IRELAND | 13 | NI EAST | 29 | NI_URBAN | 1 | 1 | 0 | 31.24 | 4.45 | 0 | 0 | 0 | 0 | 0 | 0 | Off | 0
80531 | GLEN3- 33.000 | NI | 1 | 20 | N IRELAND | 13 | NI EAST | 29 | NI_URBAN | 1 | 1 | 0 | 22.59 | 5.66 | 0 | 0 | 0 | 0 | 0 | 0 | Off | 0
80532 | GLEN3B 33.000 | NI | 1 | 20 | N IRELAND | 13 | NI EAST | 29 | NI_URBAN | 1 | 1 | 0 | 9.4 | 1.34 | 0 | 0 | 0 | 0 | 0 | 0 | Off | 0
80730 | GORT 33.000 | SC | 1 | 20 | N IRELAND | 14 | NI WEST | 43 | NI_WINDCL | 1 | 1 | 0 | 0 | 0 | 0 | 0 | 0 | 0 | 0 | 0 | Off | 0
81830 | KILL3- C 33.000 | SC | 1 | 20 | N IRELAND | 14 | NI WEST | 43 | NI_WINDCL | 1 | 1 | 0 | 0 | 0 | 0 | 0 | 0 | 0 | 0 | 0 | Off | 0
82001 | KILRG1- 17.000 | HL | 2 | 20 | N IRELAND | 13 | NI EAST | 38 | NI_OIL | 1 | 1 | 0 | 13.65 | 4.49 | 0 | 0 | 0 | 0 | 0 | 0 | Off | 0
82002 | KILRG2- 17.000 | HL | 2 | 20 | N IRELAND | 13 | NI EAST | 38 | NI_OIL | 1 | 1 | 0 | 13.65 | 4.49 | 0 | 0 | 0 | 0 | 0 | 0 | Off | 0
82530 | KNCK3A 33.000 | NI | 1 | 20 | N IRELAND | 13 | NI EAST | 29 | NI_URBAN | 1 | 1 | 0 | 51.67 | 7.36 | 0 | 0 | 0 | 0 | 0 | 0 | Off | 0
83030 | LARN3- 33.000 | NI | 1 | 20 | N IRELAND | 13 | NI EAST | 30 | NI_COMMUTING | 1 | 1 | 0 | 28.9 | 4.12 | 0 | 0 | 0 | 0 | 0 | 0 | Off | 0
83031 | BALC3- 33.000 | NI | 1 | 20 | N IRELAND | 13 | NI EAST | 29 | NI_URBAN | 1 | 1 | 0 | 15.26 | 2.17 | 0 | 0 | 0 | 0 | 0 | 0 | Off | 0
83530 | LIMA3- 33.000 | NI | 1 | 20 | N IRELAND | 14 | NI WEST | 30 | NI_COMMUTING | 1 | 1 | 0 | 18.74 | 2.67 | 0 | 0 | 0 | 0 | 0 | 0 | Off | 0
83531 | DNGV3- 33.000 | NI | 1 | 20 | N IRELAND | 14 | NI WEST | 30 | NI_COMMUTING | 1 | 1 | 0 | 6.22 | 0.89 | 0 | 0 | 0 | 0 | 0 | 0 | Off | 0
84030 | LISB3- 33.000 | NI | 1 | 20 | N IRELAND | 13 | NI EAST | 30 | NI_COMMUTING | 1 | 1 | 0 | 74.62 | 10.63 | 0 | 0 | 0 | 0 | 0 | 0 | Off | 0
84430 | LSMR3- 33.000 | NI | 1 | 20 | N IRELAND | 14 | NI WEST | 29 | NI_URBAN | 1 | 1 | 0 | 33.11 | 6.72 | 0 | 0 | 0 | 0 | 0 | 0 | Off | 0
84530 | LOGE3- 33.000 | NI | 1 | 20 | N IRELAND | 14 | NI WEST | 30 | NI_COMMUTING | 1 | 1 | 0 | 39.35 | 7.99 | 0 | 0 | 0 | 0 | 0 | 0 | Off | 0
85530 | MAKL3- C 33.000 | SC | 1 | 20 | N IRELAND | 14 | NI WEST | 43 | NI_WINDCL | 1 | 1 | 0 | 0 | 0 | 0 | 0 | 0 | 0 | 0 | 0 | Off | 0
86030 | MOUN3A 33.000 | NI | 1 | 20 | N IRELAND | 13 | NI EAST | 29 | NI_URBAN | 1 | 1 | 0 | 35.72 | 5.09 | 0 | 0 | 0 | 0 | 0 | 0 | Off | 0
86330 | NARD3- 33.000 | NI | 1 | 20 | N IRELAND | 13 | NI EAST | 30 | NI_COMMUTING | 1 | 1 | 0 | 45.77 | 6.52 | 0 | 0 | 0 | 0 | 0 | 0 | Off | 0
86530 | NEWY3- 33.000 | NI | 1 | 20 | N IRELAND | 13 | NI EAST | 31 | NI_RURAL | 1 | 1 | 0 | 80.61 | 11.49 | 0 | 0 | 0 | 0 | 0 | 0 | Off | 0
87530 | OMAH3- 33.000 | NI | 1 | 20 | N IRELAND | 14 | NI WEST | 31 | NI_RURAL | 1 | 1 | 0 | 31.85 | 4.54 | 0 | 0 | 0 | 0 | 0 | 0 | Off | 0
87531 | BLGY3- 33.000 | NI | 1 | 20 | N IRELAND | 14 | NI WEST | 31 | NI_RURAL | 1 | 1 | 0 | 3.15 | 0.45 | 0 | 0 | 0 | 0 | 0 | 0 | Off | 0
87532 | DROM3- 33.000 | NI | 1 | 20 | N IRELAND | 14 | NI WEST | 31 | NI_RURAL | 1 | 1 | 0 | 4.31 | 0.61 | 0 | 0 | 0 | 0 | 0 | 0 | Off | 0
87533 | FMTC3- 33.000 | NI | 1 | 20 | N IRELAND | 14 | NI WEST | 31 | NI_RURAL | 1 | 1 | 0 | 5.72 | 0.81 | 0 | 0 | 0 | 0 | 0 | 0 | Off | 0
87534 | LARA3- 33.000 | NI | 1 | 20 | N IRELAND | 14 | NI WEST | 30 | NI_COMMUTING | 1 | 1 | 0 | 5.02 | 0.71 | 0 | 0 | 0 | 0 | 0 | 0 | Off | 0
87535 | OMAE3- 33.000 | NI | 1 | 20 | N IRELAND | 14 | NI WEST | 31 | NI_RURAL | 1 | 1 | 0 | 11.13 | 1.59 | 0 | 0 | 0 | 0 | 0 | 0 | Off | 0
88030 | RATH3- 33.000 | NI | 1 | 20 | N IRELAND | 13 | NI EAST | 29 | NI_URBAN | 1 | 1 | 0 | 58.34 | 8.31 | 0 | 0 | 0 | 0 | 0 | 0 | Off | 0
88530 | ROSE3- 33.000 | NI | 1 | 20 | N IRELAND | 13 | NI EAST | 29 | NI_URBAN | 1 | 1 | 0 | 30.68 | 4.37 | 0 | 0 | 0 | 0 | 0 | 0 | Off | 0
89030 | SKEG3- 33.000 | NI | 1 | 20 | N IRELAND | 13 | NI EAST | 29 | NI_URBAN | 1 | 1 | 0 | 28.17 | 4.01 | 0 | 0 | 0 | 0 | 0 | 0 | Off | 0
89201 | SKRK3- 20.000 | SC | 1 | 20 | N IRELAND | 13 | NI EAST | 42 | NI_WINDT | 1 | 1 | 0 | 0 | 0 | 0 | 0 | 0 | 0 | 0 | 0 | Off | 0
89330 | SPRN3- 33.000 | NI | 1 | 20 | N IRELAND | 14 | NI WEST | 29 | NI_URBAN | 1 | 1 | 0 | 47.98 | 9.74 | 0 | 0 | 0 | 0 | 0 | 0 | Off | 0
89515 | STRA_PST 110.00 | SC | 1 | 20 | N IRELAND | 14 | NI WEST | 30 | NI_COMMUTING | 1 | 1 | 0 | 0 | 0 | 0 | 0 | 0 | 0 | 0 | 0 | Off | 0
89530 | STRA3- 33.000 | NI | 1 | 20 | N IRELAND | 14 | NI WEST | 30 | NI_COMMUTING | 1 | 1 | 0 | 27.25 | 3.88 | 0 | 0 | 0 | 0 | 0 | 0 | Off | 0
89531 | ARDS3- 33.000 | NI | 1 | 20 | N IRELAND | 14 | NI WEST | 30 | NI_COMMUTING | 1 | 1 | 0 | 2.71 | 0.39 | 0 | 0 | 0 | 0 | 0 | 0 | Off | 0
89532 | CDRG3- 33.000 | NI | 1 | 20 | N IRELAND | 14 | NI WEST | 30 | NI_COMMUTING | 1 | 1 | 0 | 5.42 | 0.77 | 0 | 0 | 0 | 0 | 0 | 0 | Off | 0
89533 | CLDY3- 33.000 | NI | 1 | 20 | N IRELAND | 14 | NI WEST | 30 | NI_COMMUTING | 1 | 1 | 0 | 3.81 | 0.54 | 0 | 0 | 0 | 0 | 0 | 0 | Off | 0
89534 | PLUM3- 33.000 | NI | 1 | 20 | N IRELAND | 14 | NI WEST | 30 | NI_COMMUTING | 1 | 1 | 0 | 2.31 | 0.33 | 0 | 0 | 0 | 0 | 0 | 0 | Off | 0
89535 | SION3- 33.000 | NI | 1 | 20 | N IRELAND | 14 | NI WEST | 30 | NI_COMMUTING | 1 | 1 | 0 | 1.2 | 0.17 | 0 | 0 | 0 | 0 | 0 | 0 | Off | 0
90230 | TREM 33.000 | SC | 1 | 20 | N IRELAND | 14 | NI WEST | 43 | NI_WINDCL | 1 | 1 | 0 | 0 | 0 | 0 | 0 | 0 | 0 | 0 | 0 | Off | 0
90530 | WARN3- 33.000 | NI | 1 | 20 | N IRELAND | 13 | NI EAST | 30 | NI_COMMUTING | 1 | 1 | 0 | 66.79 | 9.52 | 0 | 0 | 0 | 0 | 0 | 0 | Off | 0

## Machine
Bus | Bus Name | Wind | Id | Area Num | Area Name | Zone Num | Zone Name | Code | VSched (pu) | Remote Bus Number | In Service | Pgen(MW) | Pmax(MW) | Pmin(MW) | QGen(Mvar) | QMax(Mvar) | QMin(Mvar) | Mbase(MVA) | R Source (pu) | X Source (pu) | RTran (pu) | XTran (pu) | Gentap (pu) | Grounding Z units | Grounding R | Grounding X | Reference Angle (deg) | Machine Control Mode | Renewable Machine Power factor
10271 | ARDNG1 10.500 | 0 | 1 | 4 | CLARE | 4 | IE AREA D | -2 | 1.05 | 1021 | 1 | 21 | 21 | 5 | -7 | 15 | -7 | 34 | 0 | 0.22 | 0 | 0 | 1 | P.U. (Per Unit) |  |  |  | Conventional Machine | 1
10272 | ARDNG2 10.500 | 0 | 2 | 4 | CLARE | 4 | IE AREA D | -2 | 1.05 | 1021 | 1 | 18 | 22 | 5 | -7 | 15 | -7 | 34 | 0 | 0.22 | 0 | 0 | 1 | P.U. (Per Unit) |  |  |  | Conventional Machine | 1
10273 | ARDNG3 10.500 | 0 | 3 | 4 | CLARE | 4 | IE AREA D | -2 | 1.05 | 1021 | 1 | 19 | 19 | 5 | -7 | 15 | -7 | 34 | 0 | 0.22 | 0 | 0 | 1 | P.U. (Per Unit) |  |  |  | Conventional Machine | 1
10274 | ARDNG4 10.500 | 0 | 4 | 4 | CLARE | 4 | IE AREA D | -2 | 1.05 | 1021 | 1 | 24 | 24 | 5 | -7 | 15 | -7 | 34 | 0 | 0.22 | 0 | 0 | 1 | P.U. (Per Unit) |  |  |  | Conventional Machine | 1
10275 | KNOCKAST 0.6900 | 0 | 3 | 4 | CLARE | 4 | IE AREA D | -2 | 1.05 | 0 | 1 | 2.25 | 7.5 | 0 | -0.592 | -0.592 | -0.592 | 8.35 | 0.0092 | 0.1621 | 0 | 0 | 1 | P.U. (Per Unit) |  |  |  | Conventional Machine | 1
10276 | MIENVEE 0.6900 | 0 | 2 | 4 | CLARE | 4 | IE AREA D | -2 | 1.05 | 0 | 1 | 0.198 | 0.66 | 0 | -0.052 | -0.052 | -0.052 | 0.85 | 0.0073 | 0.135 | 0 | 0 | 1 | P.U. (Per Unit) |  |  |  | Conventional Machine | 1
10470 | AGH_CCGT 21.000 | 0 | 1 | 3 | CORK KERRY | 10 | IE AREA I | 2 | 1.075 | 35771 | 1 | 0 | 431.051 | 222 | -1.5304 | 270 | -170 | 500 | 0.0027 | 0.18 | 0 | 0 | 1 | P.U. (Per Unit) |  |  |  | Conventional Machine | 1
10471 | AGH_G1 20.000 | 0 | 1 | 3 | CORK KERRY | 10 | IE AREA I | 2 | 1.075 | 1042 | 1 | 0 | 259 | 40 | 24.1651 | 159 | -75 | 318.8 | 0 | 0.225 | 0 | 0 | 1 | P.U. (Per Unit) |  |  |  | Conventional Machine | 1
10472 | AGH_G11 10.500 | 0 | 11 | 3 | CORK KERRY | 10 | IE AREA I | 2 | 1.075 | 1052 | 1 | 0 | 90 | 13 | 9.4179 | 60 | -30 | 100.9 | 0 | 0.125 | 0 | 0 | 1 | P.U. (Per Unit) |  |  |  | Conventional Machine | 1
10473 | AGH_G12 10.500 | 0 | 12 | 3 | CORK KERRY | 10 | IE AREA I | 2 | 1.075 | 1052 | 1 | 0 | 90 | 13 | 9.4179 | 60 | -30 | 100.9 | 0 | 0.125 | 0 | 0 | 1 | P.U. (Per Unit) |  |  |  | Conventional Machine | 1
10474 | AGH_G14 10.500 | 0 | 14 | 3 | CORK KERRY | 10 | IE AREA I | 2 | 1.075 | 1062 | 1 | 0 | 90 | 13 | 14.2139 | 60 | -30 | 100.9 | 0 | 0.125 | 0 | 0 | 1 | P.U. (Per Unit) |  |  |  | Conventional Machine | 1
10671 | CORRIEM 0.6900 | 0 | 2 | 9 | NW | 1 | IE AREA A | -2 | 1.04 | 0 | 1 | 4.8 | 4.8 | 0 | -1.264 | -1.264 | -1.264 | 4.8 | 0.0204 | 0.3306 | 0 | 0 | 1 | P.U. (Per Unit) |  |  |  | Conventional Machine | 1
10672 | KILRONAN 0.6900 | 0 | 3 | 9 | NW | 1 | IE AREA A | -2 | 1.04 | 0 | 1 | 1.5 | 5 | 0 | -0.394 | -0.394 | -0.394 | 6 | 0.0204 | 0.3306 | 0 | 0 | 1 | P.U. (Per Unit) |  |  |  | Conventional Machine | 1
10673 | SPIONKO 0.6900 | 0 | 1 | 9 | NW | 1 | IE AREA A | -2 | 1.05 | 0 | 1 | 0.36 | 1.2 | 0 | -0.094 | -0.094 | -0.094 | 1.2 | 0.0204 | 0.3306 | 0 | 0 | 1 | P.U. (Per Unit) |  |  |  | Conventional Machine | 1
10674 | SELTANAV 0.4000 | 0 | 5 | 9 | NW | 1 | IE AREA A | -2 | 1.04 | 0 | 1 | 1.38 | 4.6 | 0 | -0.364 | -0.364 | -0.364 | 4.6 | 0.0257 | 0.737 | 0 | 0 | 1 | P.U. (Per Unit) |  |  |  | Conventional Machine | 1
11205 | ARKLOW 38.000 | 0 | 1 | 6 | SE | 9 | IE AREA H2 | -2 | 1 | 0 | 1 | 0 | 1 | 0 | 0 | 0 | 0 | 1.6 | 0 | 0.2 | 0.01 | 0.06 | 1 | P.U. (Per Unit) |  |  |  | Conventional Machine | 1
11271 | ARKLOWB 3.3000 | 0 | 1 | 6 | SE | 9 | IE AREA H2 | -2 | 1.04 | 0 | 1 | 7.56 | 25.2 | 0 | -1.993 | -1.993 | -1.993 | 28 | 0.0032 | 0.124 | 0 | 0 | 1 | P.U. (Per Unit) |  |  |  | Conventional Machine | 1
11371 | ATHEA 0.6900 | 0 | 1 | 7 | LIMERICK | 5 | IE AREA E | -2 | 1.05 | 1131 | 1 | 10.275 | 34.25 | 0 | -11.302 | 11.302 | -11.302 | 34.25 | 0.0071 | 0.2166 | 0 | 0 | 1 | P.U. (Per Unit) |  |  |  | Conventional Machine | 1
12371 | BALLYWATER 0.4000 | 0 | 1 | 6 | SE | 9 | IE AREA H2 | -2 | 1.05 | 1231 | 1 | 9.45 | 31.5 | 0 | -6.237 | 6.237 | -6.237 | 32 | 0.0257 | 0.737 | 0 | 0 | 1 | P.U. (Per Unit) |  |  |  | Conventional Machine | 1
12372 | BALLYWATER 0.4000 | 0 | 2 | 6 | SE | 9 | IE AREA H2 | -2 | 1.05 | 1231 | 1 | 3.15 | 10.5 | 0 | -2.079 | 2.079 | -2.079 | 10.5 | 0.0257 | 0.737 | 0 | 0 | 1 | P.U. (Per Unit) |  |  |  | Conventional Machine | 1
12571 | BOOLTIAGH 0.6900 | 0 | 1 | 4 | CLARE | 4 | IE AREA D | -2 | 1.05 | 1251 | 1 | 5.835 | 19.45 | 0 | -3.851 | 3.851 | -3.851 | 21.71 | 0.0092 | 0.1621 | 0 | 0 | 1 | P.U. (Per Unit) |  |  |  | Conventional Machine | 1
12572 | BOOLTIAGH_PH0.4000 | 0 | 1 | 4 | CLARE | 4 | IE AREA D | -2 | 1.05 | 1251 | 1 | 3.6 | 12 | 0 | -2.376 | 2.376 | -2.376 | 12 | 0.0252 | 0.721 | 0 | 0 | 1 | P.U. (Per Unit) |  |  |  | Conventional Machine | 1
12574 | LISSYCASEY 0.6900 | 0 | 1 | 4 | CLARE | 4 | IE AREA D | -2 | 1.05 | 0 | 1 | 4.02 | 13.4 | 0 | -0.405 | -0.405 | -0.405 | 14 | 0.0032 | 0.124 | 0 | 0 | 1 | P.U. (Per Unit) |  |  |  | Conventional Machine | 1
12872 | GLANTAC 0.4000 | 0 | DW | 3 | CORK KERRY | 6 | IE AREA F | -2 | 1.05 | 0 | 1 | 2.52 | 8.4 | 0 | -0.563 | -0.563 | -0.563 | 9.2 | 0.0257 | 0.737 | 0 | 0 | 1 | P.U. (Per Unit) |  |  |  | Conventional Machine | 1
12873 | GLANTAC 0.4000 | 0 | 1 | 3 | CORK KERRY | 6 | IE AREA F | -2 | 1.05 | 0 | 1 | 5.865 | 19.55 | 0 | -1.307 | -1.307 | -1.307 | 20.7 | 0.0257 | 0.737 | 0 | 0 | 1 | P.U. (Per Unit) |  |  |  | Conventional Machine | 1
12874 | KEALKIL 0.6900 | 0 | 1 | 3 | CORK KERRY | 6 | IE AREA F | -2 | 1.05 | 0 | 1 | 2.55 | 8.5 | 0 | -0.569 | -0.569 | -0.569 | 8.5 | 0.0021 | 0.086 | 0 | 0 | 1 | P.U. (Per Unit) |  |  |  | Conventional Machine | 1
13170 | SCARTAGLEN 0.4000 | 0 | 1 | 3 | CORK KERRY | 5 | IE AREA E | -2 | 1.05 | 0 | 1 | 10.635 | 35.45 | 0 | -1.068 | -1.068 | -1.068 | 35.5 | 0.0257 | 0.737 | 0 | 0 | 1 | P.U. (Per Unit) |  |  |  | Conventional Machine | 1
13171 | COOLEGREAN_G0.6900 | 0 | 1 | 3 | CORK KERRY | 5 | IE AREA E | -2 | 1.05 | 0 | 1 | 3 | 10 | 0 | -0.3 | -0.3 | -0.3 | 10 | 0.009 | 0.148 | 0 | 0 | 1 | P.U. (Per Unit) |  |  |  | Conventional Machine | 1
13172 | SCARTAGLEN_20.6900 | 0 | 1 | 3 | CORK KERRY | 5 | IE AREA E | -2 | 1.05 | 0 | 1 | 1.44 | 4.8 | 0 | -0.38 | -0.38 | -0.38 | 5.23 | 0.0032 | 0.124 | 0 | 0 | 1 | P.U. (Per Unit) |  |  |  | Conventional Machine | 1
13173 | COOLEGRAN 0.6900 | 0 | DW | 3 | CORK KERRY | 5 | IE AREA E | -2 | 1.05 | 0 | 1 | 2.55 | 8.5 | 0 | -0.255 | -0.255 | -0.255 | 10.5 | 0.009 | 0.148 | 0 | 0 | 1 | P.U. (Per Unit) |  |  |  | Conventional Machine | 1
13176 | GLENTA 1.0000 | 0 | DW | 3 | CORK KERRY | 5 | IE AREA E | -2 | 1.05 | 0 | 1 | 5.4 | 18 | 0 | -0.543 | -0.543 | -0.543 | 18.75 | 0.009 | 0.166 | 0 | 0 | 1 | P.U. (Per Unit) |  |  |  | Conventional Machine | 1
13271 | BLAKE 38.000 | 0 | 1 | 8 | KILDARE | 9 | IE AREA H2 | -2 | 1 | 0 | 1 | 1.497 | 4.99 | 2 | -0.394 | -0.394 | -0.394 | 4.99 | 0 | 0.154 | 0 | 0 | 1 | P.U. (Per Unit) |  |  |  | Conventional Machine | 1
13434 | GLENTIES 38.000 | 0 | 10 | 9 | NW | 1 | IE AREA A | -2 | 1 | 0 | 1 | 4.3 | 4.3 | 0 | -0.958 | -0.958 | -0.958 | 4.5 | 0 | 0.2 | 0 | 0.1 | 1 | P.U. (Per Unit) |  |  |  | Conventional Machine | 1
13471 | BURTONPORT 0.6900 | 0 | 1 | 9 | NW | 1 | IE AREA A | -2 | 1.05 | 0 | 1 | 0.198 | 0.66 | 0 | -0.057 | -0.057 | -0.057 | 0.66 | 0.0204 | 0.3306 | 0 | 0 | 1 | P.U. (Per Unit) |  |  |  | Conventional Machine | 1
13472 | SHANAGH_KILC0.4000 | 0 | DW | 7 | LIMERICK | 5 | IE AREA E | -2 | 1.05 | 0 | 1 | 0.765 | 2.55 | 0 | -0.208 | -0.208 | -0.208 | 2.7 | 0.0302 | 0.866 | 0 | 0 | 1 | P.U. (Per Unit) |  |  |  | Conventional Machine | 1
13473 | CORKERMO 0.6900 | 0 | 4 | 9 | NW | 1 | IE AREA A | -2 | 1.05 | 0 | 1 | 3 | 10 | 0 | -0.814 | -0.814 | -0.814 | 15 | 0.0032 | 0.124 | 0 | 0 | 1 | P.U. (Per Unit) |  |  |  | Conventional Machine | 1
13474 | KILLIN_HILL 0.4000 | 0 | 1 | 9 | NW | 1 | IE AREA A | -2 | 1.05 | 0 | 1 | 1.8 | 6 | 0 | -0.401 | -0.401 | -0.401 | 6.9 | 0.0257 | 0.737 | 0 | 0 | 1 | P.U. (Per Unit) |  |  |  | Conventional Machine | 1
13475 | LOUGHDER 0.6900 | 0 | 6 | 9 | NW | 1 | IE AREA A | -2 | 1.05 | 1341 | 1 | 2.295 | 7.65 | 0 | -0.625 | -0.625 | -0.625 | 7.68 | 0.0032 | 0.124 | 0 | 0 | 1 | P.U. (Per Unit) |  |  |  | Conventional Machine | 1
13476 | MEENACHU 0.4000 | 0 | 3 | 9 | NW | 1 | IE AREA A | -2 | 1.05 | 0 | 1 | 3.57 | 11.9 | 0 | -0.97 | -0.97 | -0.97 | 12 | 0.0257 | 0.737 | 0 | 0 | 1 | P.U. (Per Unit) |  |  |  | Conventional Machine | 1
13477 | KILLYBEG 0.4000 | 0 | 2 | 9 | NW | 1 | IE AREA A | -2 | 1.05 | 0 | 1 | 0.765 | 2.55 | 0 | -0.208 | -0.208 | -0.208 | 2.7 | 0.0302 | 0.866 | 0 | 0 | 1 | P.U. (Per Unit) |  |  |  | Conventional Machine | 1
13479 | MEENADREEN 0.6900 | 0 | 9 | 9 | NW | 1 | IE AREA A | -2 | 1 | 0 | 1 | 1.02 | 3.4 | 0 | -0.227 | -0.227 | -0.227 | 3.4 | 0.0073 | 0.135 | 0 | 0 | 1 | P.U. (Per Unit) |  |  |  | Conventional Machine | 1
14073 | BELLACORICK_0.6900 | 0 | 3 | 9 | NW | 2 | IE AREA B | -2 | 1.04 | 0 | 1 | 1.935 | 6.45 | 0 | -0.431 | -0.431 | -0.431 | 7.61 | 0.0204 | 0.3306 | 0 | 0 | 1 | P.U. (Per Unit) |  |  |  | Conventional Machine | 1
14075 | AMETS 10.000 | 0 | OC | 9 | NW | 2 | IE AREA B | -2 | 1 | 0 | 1 | 0 | 10 | 1 | 0 | 0 | 0 | 10 | 0 | 0.155 | 0 | 0 | 1 | P.U. (Per Unit) |  |  |  | Conventional Machine | 1
14411 | GP WOOD 11.000 | 0 | 1 | 3 | CORK KERRY | 6 | IE AREA F | -2 | 1 | 0 | 1 | 4.89 | 16.3 | 0 | 0 | 0 | 0 | 16.3 | 0 | 0.162 | 0 | 0 | 1 | P.U. (Per Unit) |  |  |  | Conventional Machine | 1
14471 | KILVINAN 0.6900 | 0 | 1 | 3 | CORK KERRY | 6 | IE AREA F | -2 | 1.04 | 0 | 1 | 1.2 | 4 | 0 | -0.325 | -0.325 | -0.325 | 4 | 0.0032 | 0.124 | 0 | 0 | 1 | P.U. (Per Unit) |  |  |  | Conventional Machine | 1
14472 | KILVINAN_GEN0.6900 | 0 | 1 | 3 | CORK KERRY | 6 | IE AREA F | -2 | 1 | 0 | 1 | 0.255 | 0.85 | 0 | -0.07 | -0.07 | -0.07 | 0.85 | 0.0021 | 0.086 | 0 | 0 | 1 | P.U. (Per Unit) |  |  |  | Conventional Machine | 1
14605 | BARRYMOR 38.000 | 0 | 1 | 5 | CAHIR NETW | 8 | IE AREA H1 | -2 | 1.05 | 0 | 1 | 4.8 | 4.8 | 0 | -0.38 | 0.38 | -0.38 | 7 | 0 | 0.15 | 0 | 0.1 | 1 | P.U. (Per Unit) |  |  |  | Conventional Machine | 1
14871 | BEALLOUG 0.4000 | 0 | 1 | 5 | CAHIR NETW | 12 | IE AREA K | -2 | 1.05 | 0 | 1 | 0.51 | 1.7 | 0 | -0.113 | -0.113 | -0.113 | 4.6 | 0.0257 | 0.737 | 0 | 0 | 1 | P.U. (Per Unit) |  |  |  | Conventional Machine | 1
15112 | GLANRUDDERY 20.000 | 0 | 1 | 7 | LIMERICK | 5 | IE AREA E | -2 | 1.05 | 1511 | 1 | 3.6 | 12 | 0 | -0.36 | -0.36 | -0.36 | 13.36 | 0.0032 | 0.124 | 0 | 0.06 | 1 | P.U. (Per Unit) |  |  |  | Conventional Machine | 1
15171 | CLOGHBOOLA 0.6900 | 0 | TW | 7 | LIMERICK | 5 | IE AREA E | -2 | 1.05 | 1511 | 1 | 13.8 | 46 | 0 | -15.18 | 15.18 | -15.18 | 46 | 0.009 | 0.148 | 0 | 0 | 1 | P.U. (Per Unit) |  |  |  | Conventional Machine | 1
15172 | CLOGHANALESK0.6900 | 0 | DW | 7 | LIMERICK | 5 | IE AREA E | -2 | 1 | 0 | 1 | 3.765 | 12.55 | 0 | -0.378 | -0.378 | -0.378 | 12.8 | 0.009 | 0.148 | 0 | 0 | 1 | P.U. (Per Unit) |  |  |  | Conventional Machine | 1
15174 | GLANRUDDERY 0.6900 | 0 | DW | 7 | LIMERICK | 5 | IE AREA E | -2 | 1 | 0 | 1 | 6 | 20 | 0 | -0.603 | -0.603 | -0.603 | 20 | 0.009 | 0.148 | 0 | 0 | 1 | P.U. (Per Unit) |  |  |  | Conventional Machine | 1
15572 | KILLAVOY 1.0000 | 0 | DW | 3 | CORK KERRY | 5 | IE AREA E | -2 | 1 | 0 | 1 | 5.4 | 18 | 0 | -0.543 | -0.543 | -0.543 | 18.75 | 0.009 | 0.166 | 0 | 0 | 1 | P.U. (Per Unit) |  |  |  | Conventional Machine | 1
15573 | CARRIGCA 0.4000 | 0 | 1 | 3 | CORK KERRY | 5 | IE AREA E | -2 | 1 | 0 | 1 | 6 | 20 | 0 | -0.603 | -0.603 | -0.603 | 23 | 0.0257 | 0.737 | 0 | 0 | 1 | P.U. (Per Unit) |  |  |  | Conventional Machine | 1
15574 | BOGGERAG 1.0000 | 0 | 1 | 3 | CORK KERRY | 5 | IE AREA E | 2 | 1.05 | 1551 | 1 | 17.1 | 57 | 0 | -11.6063 | 18.81 | -18.81 | 59.38 | 0.009 | 0.166 | 0 | 0 | 1 | P.U. (Per Unit) |  |  |  | Conventional Machine | 1
16371 | CARANNE_HILL0.6900 | 0 | 1 | 9 | NW | 1 | IE AREA A | -2 | 1 | 0 | 1 | 1.02 | 3.4 | 0 | -0.268 | -0.268 | -0.268 | 3.4 | 0.0073 | 0.135 | 0 | 0 | 1 | P.U. (Per Unit) |  |  |  | Conventional Machine | 1
16372 | BLACK_BANKS_0.6900 | 0 | 2 | 9 | NW | 1 | IE AREA A | -2 | 1 | 0 | 1 | 1.02 | 3.4 | 0 | -0.268 | -0.268 | -0.268 | 3.4 | 0.0073 | 0.135 | 0 | 0 | 1 | P.U. (Per Unit) |  |  |  | Conventional Machine | 1
16373 | BLACK_BANKS_0.6900 | 0 | 3 | 9 | NW | 1 | IE AREA A | -2 | 1 | 0 | 1 | 2.04 | 6.8 | 0 | -0.455 | -0.455 | -0.455 | 6.8 | 0.0073 | 0.135 | 0 | 0 | 1 | P.U. (Per Unit) |  |  |  | Conventional Machine | 1
16374 | ALTAGOWLAN 0.6900 | 0 | 4 | 9 | NW | 1 | IE AREA A | -2 | 1 | 0 | 1 | 2.295 | 7.65 | 0 | -0.231 | -0.231 | -0.231 | 7.66 | 0.0021 | 0.086 | 0 | 0 | 1 | P.U. (Per Unit) |  |  |  | Conventional Machine | 1
16375 | MONEENATIEVE0.6900 | 0 | 1 | 9 | NW | 1 | IE AREA A | -2 | 1 | 0 | 1 | 1.188 | 3.96 | 0 | -0.313 | -0.313 | -0.313 | 4.25 | 0.0021 | 0.086 | 0 | 0 | 1 | P.U. (Per Unit) |  |  |  | Conventional Machine | 1
16376 | GEEVAGH 0.6900 | 0 | 6 | 9 | NW | 1 | IE AREA A | -2 | 1 | 0 | 1 | 1.485 | 4.95 | 0 | -0.391 | -0.391 | -0.391 | 5.1 | 0.0021 | 0.086 | 0 | 0 | 1 | P.U. (Per Unit) |  |  |  | Conventional Machine | 1
16377 | TULLYNAMOYLA0.4000 | 0 | 1 | 9 | NW | 1 | IE AREA A | -2 | 1 | 0 | 1 | 2.7 | 9 | 0 | -0.27 | -0.27 | -0.27 | 9.2 | 0.0257 | 0.737 | 0 | 0 | 1 | P.U. (Per Unit) |  |  |  | Conventional Machine | 1
16379 | MONEENATIEVE0.6900 | 0 | 2 | 9 | NW | 1 | IE AREA A | -2 | 1 | 0 | 1 | 0.087 | 0.29 | 0 | -0.022 | -0.022 | -0.022 | 0.32 | 0.0032 | 0.124 | 0 | 0 | 1 | P.U. (Per Unit) |  |  |  | Conventional Machine | 1
16382 | TULLYNAMOYLA0.4000 | 0 | 1 | 9 | NW | 1 | IE AREA A | -2 | 1 | 0 | 1 | 3.068 | 10.226 | 0 | -0.309 | -0.309 | -0.309 | 11.5 | 0.0257 | 0.737 | 0 | 0 | 1 | P.U. (Per Unit) |  |  |  | Conventional Machine | 1
16392 | TULLYNAMOYLA0.4000 | 0 | 1 | 9 | NW | 1 | IE AREA A | -2 | 1 | 0 | 1 | 4.073 | 13.578 | 0 | -0.408 | -0.408 | -0.408 | 13.8 | 0.0257 | 0.737 | 0 | 0 | 1 | P.U. (Per Unit) |  |  |  | Conventional Machine | 1
16571 | CLAHANE 0.4000 | 0 | 1 | 7 | LIMERICK | 5 | IE AREA E | 2 | 1.05 | 1651 | 1 | 11.34 | 37.8 | 0 | -4.3329 | 7.484 | -7.484 | 40 | 0.0257 | 0.737 | 0 | 0 | 1 | P.U. (Per Unit) |  |  |  | Conventional Machine | 1
16670 | LENENEVEA_BU0.4000 | 0 | 1 | 9 | NW | 2 | IE AREA B | -2 | 1 | 0 | 1 | 1.35 | 4.5 | 0 | -0.367 | -0.367 | -0.367 | 4.5 | 0.0302 | 0.866 | 0 | 0 | 1 | P.U. (Per Unit) |  |  |  | Conventional Machine | 1
16671 | CUILLALEA1 0.6900 | 0 | 1 | 9 | NW | 2 | IE AREA B | -2 | 1.04 | 0 | 1 | 1.02 | 3.4 | 0 | -0.227 | -0.227 | -0.227 | 3.4 | 0.0073 | 0.135 | 0 | 0 | 1 | P.U. (Per Unit) |  |  |  | Conventional Machine | 1
16672 | CUILLALEA2 0.6900 | 0 | 2 | 9 | NW | 2 | IE AREA B | -2 | 1.04 | 0 | 1 | 0.477 | 1.59 | 0 | -0.13 | -0.13 | -0.13 | 1.7 | 0.0073 | 0.135 | 0 | 0 | 1 | P.U. (Per Unit) |  |  |  | Conventional Machine | 1
16674 | RAHEEN_BAR_10.6900 | 0 | 1 | 9 | NW | 2 | IE AREA B | -2 | 1.04 | 0 | 1 | 5.61 | 18.7 | 0 | -1.25 | -1.25 | -1.25 | 18.7 | 0.0073 | 0.135 | 0 | 0 | 1 | P.U. (Per Unit) |  |  |  | Conventional Machine | 1
16675 | RAHEEN_BAR_20.4000 | 0 | 2 | 9 | NW | 2 | IE AREA B | -2 | 1.04 | 0 | 1 | 2.4 | 8 | 0 | -0.652 | -0.652 | -0.652 | 8.7 | 0.0269 | 0.769 | 0 | 0 | 1 | P.U. (Per Unit) |  |  |  | Conventional Machine | 1
16873 | CDRDG3 10.500 | 0 | 3 | 3 | CORK KERRY | 5 | IE AREA E | -2 | 1.05 | 1681 | 1 | 8 | 8 | 2 | -1 | 7 | -1 | 11.5 | 0 | 0.25 | 0 | 0 | 1 | P.U. (Per Unit) |  |  |  | Conventional Machine | 1
17073 | CATHG3 10.500 | 0 | 3 | 9 | NW | 1 | IE AREA A | 2 | 1.05 | 1701 | 1 | 22 | 22 | 5 | -6.996 | 23 | -25 | 35.5 | 0.0041 | 0.18 | 0 | 0 | 1 | P.U. (Per Unit) |  |  |  | Conventional Machine | 1
17074 | CATHG4 10.500 | 0 | 4 | 9 | NW | 1 | IE AREA A | 2 | 1.05 | 1701 | 1 | 23 | 23 | 5 | -6.996 | 23 | -25 | 35.5 | 0.0041 | 0.18 | 0 | 0 | 1 | P.U. (Per Unit) |  |  |  | Conventional Machine | 1
17075 | ANARGET 0.6900 | 0 | 7 | 9 | NW | 1 | IE AREA A | -2 | 1 | 0 | 1 | 0.594 | 1.98 | 0 | -0.131 | -0.131 | -0.131 | 1.98 | 0.0204 | 0.3306 | 0 | 0 | 1 | P.U. (Per Unit) |  |  |  | Conventional Machine | 1
17077 | ANARGET 0.4000 | 0 | 8 | 9 | NW | 1 | IE AREA A | -2 | 1.05 | 0 | 1 | 0.006 | 0.02 | 0 | -0.002 | -0.002 | -0.002 | 1.2 | 0.0302 | 0.866 | 0 | 0 | 1 | P.U. (Per Unit) |  |  |  | Conventional Machine | 1
17205 | CAHIR 38.000 | 0 | 1 | 5 | CAHIR NETW | 8 | IE AREA H1 | -2 | 1 | 0 | 1 | 1.2 | 4 | 0 | -0.325 | -0.325 | -0.325 | 4 | 0.0252 | 0.721 | 0 | 0 | 1 | P.U. (Per Unit) |  |  |  | Conventional Machine | 1
17671 | CLIFG1 10.500 | 0 | 1 | 9 | NW | 1 | IE AREA A | 2 | 1.05 | 1701 | 1 | 10 | 10 | 3 | -2.1292 | 7 | -3 | 12.5 | 0 | 0.15 | 0 | 0 | 1 | P.U. (Per Unit) |  |  |  | Conventional Machine | 1
17672 | CLIFG2 10.500 | 0 | 2 | 9 | NW | 1 | IE AREA A | 2 | 1.05 | 1701 | 1 | 10 | 10 | 3 | -2.1292 | 7 | -3 | 12.5 | 0 | 0.135 | 0 | 0 | 1 | P.U. (Per Unit) |  |  |  | Conventional Machine | 1
18271 | CLOONLUSK 0.6900 | 0 | DW | 7 | LIMERICK | 2 | IE AREA B | -2 | 1 | 0 | 1 | 1.275 | 4.25 | 0 | -0.346 | -0.346 | -0.346 | 4.25 | 0.0073 | 0.135 | 0 | 0 | 1 | P.U. (Per Unit) |  |  |  | Conventional Machine | 1
18372 | ROSSAVEEL 0.6900 | 0 | 1 | 9 | NW | 2 | IE AREA B | -2 | 1.05 | 1831 | 1 | 0.9 | 3 | 0 | -0.244 | -0.244 | -0.244 | 4 | 0.0032 | 0.124 | 0 | 0 | 1 | P.U. (Per Unit) |  |  |  | Conventional Machine | 1
18471 | GREENOGE 0.6900 | 0 | 1 | 6 | SE | 9 | IE AREA H2 | -2 | 1.04 | 0 | 1 | 1.497 | 4.99 | 0 | -0.335 | -0.335 | -0.335 | 5.2 | 0.0055 | 0.143 | 0 | 0 | 1 | P.U. (Per Unit) |  |  |  | Conventional Machine | 1
18472 | KILBRANISH_F0.6600 | 0 | DW | 7 | LIMERICK | 9 | IE AREA H2 | -2 | 1 | 0 | 1 | 0.75 | 2.5 | 0 | -0.167 | -0.167 | -0.167 | 2.98 | 0.0022 | 0.4194 | 0 | 0 | 1 | P.U. (Per Unit) |  |  |  | Conventional Machine | 1
19081 | CRONELEA 0.6900 | 0 | 1 | 6 | SE | 9 | IE AREA H2 | -2 | 1.04 | 0 | 1 | 0.765 | 2.55 | 0 | -0.17 | -0.17 | -0.17 | 2.55 | 0.0073 | 0.135 | 0 | 0 | 1 | P.U. (Per Unit) |  |  |  | Conventional Machine | 1
19082 | CRONELEA 0.6900 | 0 | 2 | 6 | SE | 9 | IE AREA H2 | -2 | 1.05 | 0 | 1 | 0.51 | 1.7 | 0 | -0.139 | -0.139 | -0.139 | 1.7 | 0.0073 | 0.135 | 0 | 0 | 1 | P.U. (Per Unit) |  |  |  | Conventional Machine | 1
19083 | CRONELEA 0.4000 | 0 | 1 | 6 | SE | 9 | IE AREA H2 | -2 | 1.04 | 0 | 1 | 1.38 | 4.6 | 0 | -0.376 | -0.376 | -0.376 | 6.9 | 0.0257 | 0.737 | 0 | 0 | 1 | P.U. (Per Unit) |  |  |  | Conventional Machine | 1
19084 | CRONELEA 0.4000 | 0 | 2 | 6 | SE | 9 | IE AREA H2 | -2 | 1.04 | 0 | 1 | 1.35 | 4.5 | 0 | -0.367 | -0.367 | -0.367 | 4.6 | 0.0257 | 0.737 | 0 | 0 | 1 | P.U. (Per Unit) |  |  |  | Conventional Machine | 1
19085 | GORTAHIL 0.6600 | 0 | 1 | 6 | SE | 9 | IE AREA H2 | -2 | 1.04 | 0 | 1 | 6.3 | 21 | 0 | -1.711 | -1.711 | -1.711 | 23.82 | 0.0022 | 0.4194 | 0 | 0 | 1 | P.U. (Per Unit) |  |  |  | Conventional Machine | 1
19317 | CUNG_SCOM 2.0000 | 0 | XX | 9 | NW | 2 | IE AREA B | 2 | 1.05 | 1931 | 1 | 0 | 0 | 0 | -1.8722 | 6 | -6 | 6 | 0 | 9999 | 0 | 0 | 1 | P.U. (Per Unit) |  |  |  | Conventional Machine | 1
19371 | KINGSMOUNTAI0.6600 | 0 | 1 | 9 | NW | 2 | IE AREA B | -2 | 1.05 | 1931 | 1 | 7.125 | 23.75 | 0 | -0.714 | -0.714 | -0.714 | 29.78 | 0.0022 | 0.4194 | 0 | 0 | 1 | P.U. (Per Unit) |  |  |  | Conventional Machine | 1
19372 | KINGSMOUNTAI0.6900 | 0 | 2 | 9 | NW | 2 | IE AREA B | -2 | 1.05 | 1931 | 1 | 3.315 | 11.05 | 0 | -2.188 | 2.188 | -2.188 | 11.1 | 0.0073 | 0.135 | 0 | 0 | 1 | P.U. (Per Unit) |  |  |  | Conventional Machine | 1
19471 | CUSHALING 11.000 | 0 | 1 | 8 | KILDARE | 11 | IE AREA J | 2 | 1.075 | 1941 | 1 | 101 | 124.5 | 60 | 32.2582 | 94 | -50 | 153 | 0 | 0.153 | 0 | 0 | 1 | P.U. (Per Unit) |  |  |  | Conventional Machine | 1
19472 | EDENDERRY_PO11.500 | 0 | 5 | 8 | KILDARE | 11 | IE AREA J | 2 | 1.075 | 1941 | 1 | 0 | 58.274 | 19.7 | 13.0406 | 38 | -23 | 66.63 | 0.002 | 0.1445 | 0 | 0 | 1 | P.U. (Per Unit) |  |  |  | Conventional Machine | 1
19473 | EDENDERRY_PO11.500 | 0 | 3 | 8 | KILDARE | 11 | IE AREA J | 2 | 1.075 | 1941 | 1 | 0 | 58.274 | 19.7 | 13.7269 | 40 | -23 | 66.63 | 0.002 | 0.1445 | 0 | 0 | 1 | P.U. (Per Unit) |  |  |  | Conventional Machine | 1
19602 | CASTLE 10.000 | 0 | 2 | 3 | CORK KERRY | 10 | IE AREA I | -2 | 1 | 0 | 1 | 2 | 2 | 0 | -0.57 | 0.57 | -0.57 | 6.5 | 0 | 0.219 | 0 | 0 | 1 | P.U. (Per Unit) |  |  |  | Conventional Machine | 1
19771 | COOMAGEARLAH1.0000 | 0 | 1 | 7 | LIMERICK | 5 | IE AREA E | -2 | 1.05 | 1971 | 1 | 12.75 | 42.5 | 0 | -8.415 | 8.415 | -8.415 | 46.88 | 0.009 | 0.166 | 0 | 0 | 1 | P.U. (Per Unit) |  |  |  | Conventional Machine | 1
19772 | COOMAGEARLAH0.6900 | 0 | TW | 7 | LIMERICK | 5 | IE AREA E | -2 | 1.05 | 1971 | 1 | 2.55 | 8.5 | 0 | -1.683 | 1.683 | -1.683 | 8.5 | 0.0073 | 0.135 | 0 | 0 | 1 | P.U. (Per Unit) |  |  |  | Conventional Machine | 1
19773 | COOMAGE_PH3 0.6600 | 0 | TW | 7 | LIMERICK | 5 | IE AREA E | -2 | 1.05 | 1971 | 1 | 9 | 30 | 0 | -5.94 | 5.94 | -5.94 | 38.71 | 0.0022 | 0.4194 | 0 | 0 | 1 | P.U. (Per Unit) |  |  |  | Conventional Machine | 1
19971 | CASTLEDOCKRI0.4000 | 0 | 1 | 6 | SE | 9 | IE AREA H2 | -2 | 1.05 | 1991 | 1 | 6 | 20 | 0 | -3.96 | 3.96 | -3.96 | 20.7 | 0.0257 | 0.737 | 0 | 0 | 1 | P.U. (Per Unit) |  |  |  | Conventional Machine | 1
19972 | CASTLEDOCKRI0.4000 | 0 | 2 | 6 | SE | 9 | IE AREA H2 | -2 | 1.05 | 1991 | 1 | 0.69 | 2.3 | 0 | -0.455 | 0.455 | -0.455 | 2.3 | 0.0257 | 0.737 | 0 | 0 | 1 | P.U. (Per Unit) |  |  |  | Conventional Machine | 1
19973 | CASTLEDOCKRI0.4000 | 0 | 3 | 6 | SE | 9 | IE AREA H2 | -2 | 1.05 | 1991 | 1 | 0.69 | 2.3 | 0 | -0.455 | 0.455 | -0.455 | 2.3 | 0.0257 | 0.737 | 0 | 0 | 1 | P.U. (Per Unit) |  |  |  | Conventional Machine | 1
19974 | CASTLEDOCKRI0.4000 | 0 | 4 | 6 | SE | 9 | IE AREA H2 | -2 | 1.05 | 1991 | 1 | 4.83 | 16.1 | 0 | -3.188 | 3.188 | -3.188 | 16.2 | 0.0257 | 0.737 | 0 | 0 | 1 | P.U. (Per Unit) |  |  |  | Conventional Machine | 1
21071 | DUNDALK 0.6900 | 0 | 2 | 10 | NE | 7 | IE AREA G | -2 | 1.05 | 0 | 1 | 0.15 | 0.5 | 0 | -0.045 | -0.045 | -0.045 | 0.85 | 0.0073 | 0.135 | 0 | 0 | 1 | P.U. (Per Unit) |  |  |  | Conventional Machine | 1
21371 | DROMADA 0.6900 | 0 | TW | 3 | CORK KERRY | 5 | IE AREA E | -2 | 1.05 | 2131 | 1 | 8.55 | 28.5 | 0 | -5.643 | 5.643 | -5.643 | 31.73 | 0.0092 | 0.1621 | 0 | 0 | 1 | P.U. (Per Unit) |  |  |  | Conventional Machine | 1
21791 | KNOCKALOUGH 0.6900 | 0 | 1 | 9 | NW | 1 | IE AREA A | -2 | 1.05 | 2091 | 1 | 10.08 | 33.6 | 0 | -11.088 | 11.088 | -11.088 | 33.6 | 0.0032 | 0.124 | 0 | 0 | 1 | P.U. (Per Unit) |  |  |  | Conventional Machine | 1
21871 | DUNMORE 0.6900 | 0 | 1 | 10 | NE | 7 | IE AREA G | -2 | 1.01 | 0 | 1 | 0.51 | 1.7 | 0 | -0.139 | -0.139 | -0.139 | 1.7 | 0.0073 | 0.135 | 0 | 0 | 1 | P.U. (Per Unit) |  |  |  | Conventional Machine | 1
21872 | DUNMORE 0.4000 | 0 | 2 | 10 | NE | 7 | IE AREA G | -2 | 1.01 | 0 | 1 | 0.75 | 2.5 | 0 | -0.205 | -0.205 | -0.205 | 2.7 | 0.0302 | 0.866 | 0 | 0 | 1 | P.U. (Per Unit) |  |  |  | Conventional Machine | 1
21873 | WHITERIVER 0.6900 | 0 | 1 | 10 | NE | 7 | IE AREA G | -2 | 1 | 0 | 1 | 1.2 | 1.274 | 0 | 0 | 0 | 0 | 1.6 | 0.0204 | 0.3306 | 0 | 0 | 1 | P.U. (Per Unit) |  |  |  | Conventional Machine | 1
22273 | REENASCREENA0.4000 | 0 | DW | 3 | CORK KERRY | 6 | IE AREA F | -2 | 1 | 0 | 1 | 1.2 | 4 | 0 | -0.266 | -0.266 | -0.266 | 4 | 0.0269 | 0.769 | 0 | 0 | 1 | P.U. (Per Unit) |  |  |  | Conventional Machine | 1
22274 | MILANEH 0.6900 | 0 | 2 | 3 | CORK KERRY | 6 | IE AREA F | -2 | 1 | 0 | 1 | 1.782 | 5.94 | 0 | -0.398 | -0.398 | -0.398 | 5.94 | 0.0204 | 0.3306 | 0 | 0 | 1 | P.U. (Per Unit) |  |  |  | Conventional Machine | 1
22275 | LAHANAGH 0.6900 | 0 | 4 | 3 | CORK KERRY | 6 | IE AREA F | -2 | 1 | 0 | 1 | 1.275 | 4.25 | 0 | -0.346 | -0.346 | -0.346 | 4.25 | 0.0073 | 0.135 | 0 | 0 | 1 | P.U. (Per Unit) |  |  |  | Conventional Machine | 1
22276 | COOMATAL 0.6900 | 0 | 3 | 3 | CORK KERRY | 6 | IE AREA F | -2 | 1 | 0 | 1 | 1.785 | 5.95 | 0 | -0.398 | -0.398 | -0.398 | 6.68 | 0.0092 | 0.1621 | 0 | 0 | 1 | P.U. (Per Unit) |  |  |  | Conventional Machine | 1
22278 | CURRABWEE 0.6900 | 0 | 1 | 3 | CORK KERRY | 6 | IE AREA F | -2 | 1 | 0 | 1 | 1.386 | 4.62 | 0 | -0.376 | -0.376 | -0.376 | 4.62 | 0.0204 | 0.3306 | 0 | 0 | 1 | P.U. (Per Unit) |  |  |  | Conventional Machine | 1
22292 | BALINEEN20 20.000 | 0 | 5 | 3 | CORK KERRY | 6 | IE AREA F | -2 | 1 | 0 | 1 | 6 | 6 | 0 | 0 | 0 | 0 | 6 | 0 | 0.2 | 0 | 0.1 | 1 | P.U. (Per Unit) |  |  |  | Conventional Machine | 1
22371 | DERRYBRIEN 0.6900 | 0 | 1 | 4 | CLARE | 4 | IE AREA D | -2 | 1.05 | 2231 | 1 | 17.85 | 59.5 | 0 | -11.781 | 11.781 | -11.781 | 60 | 0.0073 | 0.135 | 0 | 0 | 1 | P.U. (Per Unit) |  |  |  | Conventional Machine | 1
22471 | CARRIG 0.6900 | 0 | 1 | 5 | CAHIR NETW | 3 | IE AREA C | -2 | 1.04 | 0 | 1 | 0.765 | 2.55 | 0 | -0.17 | -0.17 | -0.17 | 2.55 | 0.0073 | 0.135 | 0 | 0 | 1 | P.U. (Per Unit) |  |  |  | Conventional Machine | 1
22472 | SKEHANAG 0.6900 | 0 | 2 | 5 | CAHIR NETW | 3 | IE AREA C | -2 | 1.04 | 0 | 1 | 1.275 | 4.25 | 0 | -0.284 | -0.284 | -0.284 | 4.25 | 0.0073 | 0.135 | 0 | 0 | 1 | P.U. (Per Unit) |  |  |  | Conventional Machine | 1
22473 | LEABEG 0.6900 | 0 | 1 | 5 | CAHIR NETW | 3 | IE AREA C | -2 | 1.01 | 0 | 1 | 1.275 | 4.25 | 0 | -0.346 | -0.346 | -0.346 | 4.25 | 0.0073 | 0.135 | 0 | 0 | 1 | P.U. (Per Unit) |  |  |  | Conventional Machine | 1
22671 | DERRYIRON_G110.500 | 0 | 1 | 8 | KILDARE | 11 | IE AREA J | 2 | 1.05 | 2261 | 1 | 0 | 52.1 | 1.2 | -0.1271 | 32.6 | -22.7 | 62 | 0 | 0.179 | 0 | 0 | 1 | P.U. (Per Unit) |  |  |  | Conventional Machine | 1
22672 | DERRYIRON_G210.500 | 0 | 2 | 8 | KILDARE | 11 | IE AREA J | 2 | 1.05 | 2261 | 1 | 0 | 52.1 | 1.2 | -0.1271 | 32.6 | -22.7 | 62 | 0 | 0.179 | 0 | 0 | 1 | P.U. (Per Unit) |  |  |  | Conventional Machine | 1
22871 | MACEUPP 0.4000 | 0 | 1 | 9 | NW | 2 | IE AREA B | -2 | 1.01 | 0 | 1 | 0.72 | 2.4 | 0 | -0.196 | -0.196 | -0.196 | 2.4 | 0.0269 | 0.769 | 0 | 0 | 1 | P.U. (Per Unit) |  |  |  | Conventional Machine | 1
22872 | MAGHERAMORE 0.6900 | 0 | 1 | 9 | NW | 2 | IE AREA B | -2 | 1.05 | 2281 | 1 | 12.24 | 40.8 | 0 | -3.226 | -3.226 | -3.226 | 45.42 | 0.0032 | 0.124 | 0 | 0 | 1 | P.U. (Per Unit) |  |  |  | Conventional Machine | 1
23682 | BOOLONARUDDA0.6900 | 0 | 1 | 4 | CLARE | 4 | IE AREA D | -2 | 1.05 | 23610 | 1 | 13.655 | 45.515 | 0 | -8.869 | 8.869 | -8.869 | 46 | 0.0032 | 0.124 | 0 | 0 | 1 | P.U. (Per Unit) |  |  |  | Conventional Machine | 1
23692 | KNOCKALASSA 0.6900 | 0 | TW | 4 | CLARE | 4 | IE AREA D | -2 | 1.05 | 23610 | 1 | 8.055 | 26.85 | 0 | -8.869 | 8.869 | -8.869 | 33 | 0.0032 | 0.124 | 0 | 0 | 1 | P.U. (Per Unit) |  |  |  | Conventional Machine | 1
25605 | FINGLAS 38.000 | 0 | 1 | 2 | DUBLIN 220 | 11 | IE AREA J | -2 | 1 | 0 | 1 | 1.5 | 1.6 | 0 | -0.46 | 0.46 | -0.46 | 1.7 | 0 | 0.1 | 0.01 | 0.06 | 1 | P.U. (Per Unit) |  |  |  | Conventional Machine | 1
26732 | DERRYSALLAGH20.000 | 0 | 1 | 9 | NW | 1 | IE AREA A | -2 | 1.05 | 2671 | 1 | 10.2 | 34 | 0 | -11.22 | 11.22 | -11.22 | 37.85 | 0.0032 | 0.124 | 0 | 0.06 | 1 | P.U. (Per Unit) |  |  |  | Conventional Machine | 1
26771 | GAR_GLEBE_1A0.6900 | 0 | 1 | 9 | NW | 1 | IE AREA A | -2 | 1.05 | 2671 | 1 | 7.8 | 26 | 0 | -5.148 | 5.148 | -5.148 | 26 | 0.009 | 0.148 | 0 | 0 | 1 | P.U. (Per Unit) |  |  |  | Conventional Machine | 1
26773 | GAR_TULLINAH0.6900 | 0 | 1 | 9 | NW | 1 | IE AREA A | -2 | 1.05 | 2671 | 1 | 6.6 | 22 | 0 | -4.356 | 4.356 | -4.356 | 22 | 0.009 | 0.148 | 0 | 0 | 1 | P.U. (Per Unit) |  |  |  | Conventional Machine | 1
27071 | COUNTRY_CRES0.4000 | 0 | 1 | 9 | NW | 11 | IE AREA J | -2 | 1 | 0 | 1 | 0.24 | 0.8 | 0 | -0.064 | -0.064 | -0.064 | 0.8 | 0.0269 | 0.769 | 0 | 0 | 1 | P.U. (Per Unit) |  |  |  | Conventional Machine | 1
27205 | GRIFFINR 38.000 | 0 | 5 | 2 | DUBLIN 220 | 11 | IE AREA J | -2 | 1.04 | 0 | 1 | 4 | 4 | 0 | -1 | 1 | -1 | 5 | 0 | 0.27 | 0 | 0.1 | 1 | P.U. (Per Unit) |  |  |  | Conventional Machine | 1
27361 | GAE_SCOM 20.000 | 0 | XX | 7 | LIMERICK | 5 | IE AREA E | -2 | 1.05 | 2731 | 1 | 0 | 0 | 0 | -4 | 4 | -4 | 12.3 | 0 | 9999 | 0 | 0 | 1 | P.U. (Per Unit) |  |  |  | Conventional Machine | 1
27371 | GLANLEE 0.6900 | 0 | 1 | 7 | LIMERICK | 5 | IE AREA E | -2 | 1.05 | 2731 | 1 | 3.84 | 12.8 | 0 | -2.534 | 2.534 | -2.534 | 14.45 | 0.0073 | 0.135 | 0 | 0 | 1 | P.U. (Per Unit) |  |  |  | Conventional Machine | 1
27372 | GLANLEE 1.0000 | 0 | 2 | 7 | LIMERICK | 5 | IE AREA E | -2 | 1.05 | 2731 | 1 | 5.1 | 17 | 0 | -3.366 | 3.366 | -3.366 | 18.75 | 0.009 | 0.166 | 0 | 0 | 1 | P.U. (Per Unit) |  |  |  | Conventional Machine | 1
27474 | ENDESA 21.000 | 0 | 1 | 6 | SE | 9 | IE AREA H2 | 2 | 1.075 | 2742 | 1 | 403 | 462.5 | 235 | 94.3401 | 285 | -182 | 570.6 | 0 | 0.215 | 0 | 0 | 1 | P.U. (Per Unit) |  |  |  | Conventional Machine | 1
27771 | COOMACHEO 0.6900 | 0 | 1 | 7 | LIMERICK | 5 | IE AREA E | -2 | 1.05 | 2771 | 1 | 12.368 | 41.225 | 0 | -8.163 | 8.163 | -8.163 | 41.4 | 0 | 0.502 | 0 | 0 | 1 | P.U. (Per Unit) |  |  |  | Conventional Machine | 1
27772 | CAHERDOWNEY 0.4000 | 0 | 2 | 7 | LIMERICK | 5 | IE AREA E | -2 | 1 | 0 | 1 | 3 | 10 | 0 | -0.3 | -0.3 | -0.3 | 11.91 | 0.0257 | 0.737 | 0 | 0 | 1 | P.U. (Per Unit) |  |  |  | Conventional Machine | 1
27773 | CLYDAGHROE 0.4000 | 0 | 3 | 7 | LIMERICK | 5 | IE AREA E | -2 | 1 | 0 | 1 | 1.5 | 5 | 0 | -0.15 | -0.15 | -0.15 | 5 | 0.0257 | 0.737 | 0 | 0 | 1 | P.U. (Per Unit) |  |  |  | Conventional Machine | 1
27774 | COOMACHEO_EX0.6900 | 0 | 4 | 1 | DUBLIN 110 | 5 | IE AREA E | -2 | 1.05 | 2771 | 1 | 5.4 | 18 | 0 | -3.564 | 3.564 | -3.564 | 18.4 | 0 | 0.502 | 0 | 0 | 1 | P.U. (Per Unit) |  |  |  | Conventional Machine | 1
28071 | GOLAGH 0.6900 | 0 | 1 | 9 | NW | 1 | IE AREA A | 2 | 1.05 | 2801 | 1 | 4.5 | 15 | 0 | -2.3236 | 2.97 | -2.97 | 16 | 0.0204 | 0.3306 | 0 | 0 | 1 | P.U. (Per Unit) |  |  |  | Conventional Machine | 1
28271 | CORNEEN 0.6900 | 0 | 1 | 10 | NE | 1 | IE AREA A | -2 | 1.04 | 0 | 1 | 0.9 | 3 | 0 | -0.2 | -0.2 | -0.2 | 3.34 | 0.0092 | 0.1621 | 0 | 0 | 1 | P.U. (Per Unit) |  |  |  | Conventional Machine | 1
28571 | WHITEGATE 19.000 | 0 | 1 | 3 | CORK KERRY | 10 | IE AREA I | 2 | 1.075 | 2852 | 1 | 396 | 445.393 | 110.1 | 4.202 | 282.1 | -190 | 535.5 | 0.0028 | 0.1878 | 0 | 0 | 1 | P.U. (Per Unit) |  |  |  | Conventional Machine | 1
28872 | DROMDEEVEEN 0.6900 | 0 | 1 | 7 | LIMERICK | 5 | IE AREA E | -2 | 1 | 0 | 1 | 3.15 | 10.5 | 0 | -0.315 | -0.315 | -0.315 | 13.8 | 0.009 | 0.148 | 0 | 0 | 1 | P.U. (Per Unit) |  |  |  | Conventional Machine | 1
28873 | DROMDEVEEN 0.6900 | 0 | DW | 7 | LIMERICK | 5 | IE AREA E | -2 | 1 | 0 | 1 | 4.95 | 16.5 | 0 | -0.498 | -0.498 | -0.498 | 18.4 | 0.009 | 0.148 | 0 | 0 | 1 | P.U. (Per Unit) |  |  |  | Conventional Machine | 1
28874 | TAURBEG 0.6900 | 0 | 1 | 3 | CORK KERRY | 5 | IE AREA E | -2 | 1 | 0 | 1 | 7.8 | 26 | 0 | -1.739 | -1.739 | -1.739 | 27.6 | 0.0077 | 0.1871 | 0 | 0 | 1 | P.U. (Per Unit) |  |  |  | Conventional Machine | 1
29671 | HUNT_ST 10.500 | 0 | ST | 2 | DUBLIN 220 | 11 | IE AREA J | 2 | 1.075 | 2562 | 1 | 115 | 123 | 40 | 7.5521 | 107 | -53 | 150 | 0 | 0.155 | 0 | 0 | 1 | P.U. (Per Unit) |  |  |  | Conventional Machine | 1
29672 | HUNT_CT 16.000 | 0 | CT | 2 | DUBLIN 220 | 11 | IE AREA J | 2 | 1.075 | 2562 | 1 | 219 | 230.2 | 138 | 12.7751 | 181 | -87 | 288 | 0 | 0.145 | 0 | 0 | 1 | P.U. (Per Unit) |  |  |  | Conventional Machine | 1
29673 | HUNTSTOWN 20.000 | 0 | 2 | 2 | DUBLIN 220 | 11 | IE AREA J | 2 | 1.075 | 2042 | 1 | 400 | 400 | 194 | 86.7245 | 255 | -170 | 473 | 0.005 | 0.213 | 0 | 0 | 1 | P.U. (Per Unit) |  |  |  | Conventional Machine | 1
30671 | INISG1 10.500 | 0 | 1 | 3 | CORK KERRY | 5 | IE AREA E | 2 | 1.05 | 3061 | 1 | 4 | 15 | 4 | -0.2266 | 13 | -4 | 21.4 | 0 | 0.16 | 0 | 0 | 1 | P.U. (Per Unit) |  |  |  | Conventional Machine | 1
30671 | INISG1 10.500 | 0 | 2 | 3 | CORK KERRY | 5 | IE AREA E | 2 | 1.05 | 3061 | 1 | 15 | 4 | 1 | -0.8499 | 3 | -1 | 5.7 | 0 | 0.14 | 0 | 0 | 1 | P.U. (Per Unit) |  |  |  | Conventional Machine | 1
31271 | DUBLIN_BAY_P21.000 | 0 | 1 | 2 | DUBLIN 220 | 11 | IE AREA J | -2 | 1.075 | 3122 | 1 | 394 | 403.9 | 163 | 295 | 295 | -100 | 500 | 0.003 | 0.19 | 0 | 0 | 1 | P.U. (Per Unit) |  |  |  | Conventional Machine | 1
32271 | PLUCKANE 0.4000 | 0 | 1 | 3 | CORK KERRY | 10 | IE AREA I | -2 | 1.05 | 0 | 1 | 0.24 | 0.8 | 0 | -0.064 | -0.064 | -0.064 | 0.8 | 0.0269 | 0.769 | 0 | 0 | 1 | P.U. (Per Unit) |  |  |  | Conventional Machine | 1
32405 | KILTEEL 38.000 | 0 | 1 | 8 | KILDARE | 11 | IE AREA J | -2 | 1.04 | 0 | 1 | 9.5 | 9.77 | 0 | -2.58 | 2.58 | -2.58 | 9.77 | 0 | 0.14 | 0 | 0.06 | 1 | P.U. (Per Unit) |  |  |  | Conventional Machine | 1
32508 | KNOCKNAGOUM 0.6900 | 0 | 1 | 7 | LIMERICK | 5 | IE AREA E | 2 | 1.05 | 3251 | 1 | 0 | 42.55 | 0 | 0 | 0 | 0 | 44 | 0.009 | 0.148 | 0 | 0 | 1 | P.U. (Per Unit) |  |  |  | Conventional Machine | 1
32508 | KNOCKNAGOUM 0.6900 | 0 | XX | 7 | LIMERICK | 5 | IE AREA E | 2 | 1.05 | 3251 | 1 | 12.765 | 0 | 0 | -1.3183 | 10 | -10 | 10 | 0.009 | 999 | 0 | 0 | 1 | P.U. (Per Unit) |  |  |  | Conventional Machine | 1
32576 | MUINGNAMIN 0.4000 | 0 | 8 | 7 | LIMERICK | 5 | IE AREA E | -2 | 1 | 0 | 1 | 3.36 | 11.2 | 0 | -0.336 | -0.336 | -0.336 | 11.2 | 0.0269 | 0.769 | 0 | 0 | 1 | P.U. (Per Unit) |  |  |  | Conventional Machine | 1
32577 | MUINGNAMINNA0.4000 | 0 | 1 | 7 | LIMERICK | 5 | IE AREA E | -2 | 1 | 0 | 1 | 1.08 | 3.6 | 0 | -0.283 | -0.283 | -0.283 | 3.6 | 0.0302 | 0.866 | 0 | 0 | 1 | P.U. (Per Unit) |  |  |  | Conventional Machine | 1
32605 | KILKENNY 38.000 | 0 | 1 | 6 | SE | 9 | IE AREA H2 | 2 | 1.05 | 0 | 1 | 7.5 | 7.5 | 2 | -0.0358 | 1.73 | -1.73 | 8.5 | 0 | 0.15 | 0 | 0.1 | 1 | P.U. (Per Unit) |  |  |  | Conventional Machine | 1
32605 | KILKENNY 38.000 | 0 | 2 | 6 | SE | 9 | IE AREA H2 | 2 | 1.05 | 0 | 1 | 0.18 | 0.18 | 0 | -0.0009 | 0.08 | -0.08 | 0.2 | 0 | 0.21 | 0 | 0 | 1 | P.U. (Per Unit) |  |  |  | Conventional Machine | 1
32671 | CASTLEKELLY 0.6900 | 0 | 1 | 6 | SE | 9 | IE AREA H2 | -2 | 1 | 0 | 1 | 1.2 | 4 | 0 | 0 | 0 | 0 | 4 | 0.0252 | 0.721 | 0 | 0 | 1 | P.U. (Per Unit) |  |  |  | Conventional Machine | 1
33071 | WEDCROSS 0.4000 | 0 | DW | 7 | LIMERICK | 5 | IE AREA E | -2 | 1 | 0 | 1 | 1.35 | 4.5 | 0 | -0.367 | -0.367 | -0.367 | 4.6 | 0.0252 | 0.721 | 0 | 0 | 1 | P.U. (Per Unit) |  |  |  | Conventional Machine | 1
33072 | GNEEVES 0.6900 | 0 | 1 | 7 | LIMERICK | 5 | IE AREA E | -2 | 1 | 0 | 1 | 2.805 | 9.35 | 0 | -0.626 | -0.626 | -0.626 | 9.35 | 0.0073 | 0.135 | 0 | 0 | 1 | P.U. (Per Unit) |  |  |  | Conventional Machine | 1
33971 | KNOCKACU 0.6600 | 0 | TW | 7 | LIMERICK | 5 | IE AREA E | -2 | 1.05 | 3391 | 1 | 31.5 | 105 | 0 | -34.65 | 34.65 | -34.65 | 115.5 | 0.0022 | 0.4194 | 0 | 0 | 1 | P.U. (Per Unit) |  |  |  | Conventional Machine | 1
34603 | KELWIN 33.000 | 0 | 1 | 7 | LIMERICK | 5 | IE AREA E | -2 | 1 | 0 | 1 | 0.6 | 2 | 0 | -0.157 | -0.157 | -0.157 | 2 | 0.0032 | 0.148 | 0 | 0 | 1 | P.U. (Per Unit) |  |  |  | Conventional Machine | 1
34613 | KELWIN 0.6900 | 0 | 1 | 7 | LIMERICK | 5 | IE AREA E | -2 | 1.05 | 3461 | 1 | 12.48 | 41.6 | 0 | -13.068 | 13.068 | -13.068 | 42 | 0.0032 | 0.124 | 0 | 0 | 1 | P.U. (Per Unit) |  |  |  | Conventional Machine | 1
35071 | SKRINE 0.4000 | 0 | 1 | 9 | NW | 3 | IE AREA C | -2 | 1.01 | 0 | 1 | 1.38 | 4.6 | 0 | -0.376 | -0.376 | -0.376 | 4.6 | 0.0257 | 0.737 | 0 | 0 | 1 | P.U. (Per Unit) |  |  |  | Conventional Machine | 1
35074 | LRP_G4 11.500 | 0 | 4 | 9 | NW | 3 | IE AREA C | 2 | 1.05 | 3501 | 1 | 64 | 97.3 | 70 | -12.1968 | 60 | -39 | 121.1 | 0.005 | 0.18 | 0 | 0 | 1 | P.U. (Per Unit) |  |  |  | Conventional Machine | 1
35871 | MEENANIL 0.6900 | 0 | 1 | 9 | NW | 1 | IE AREA A | -2 | 1.04 | 0 | 1 | 0.765 | 2.55 | 0 | -0.17 | -0.17 | -0.17 | 2.55 | 0.0073 | 0.135 | 0 | 0 | 1 | P.U. (Per Unit) |  |  |  | Conventional Machine | 1
35872 | MEENANIL 0.6900 | 0 | 2 | 9 | NW | 1 | IE AREA A | -2 | 1.04 | 0 | 1 | 0.735 | 2.45 | 0 | -0.164 | -0.164 | -0.164 | 2.55 | 0.0073 | 0.135 | 0 | 0 | 1 | P.U. (Per Unit) |  |  |  | Conventional Machine | 1
35873 | MEENANIL 0.4000 | 0 | 3 | 9 | NW | 1 | IE AREA A | -2 | 1.04 | 0 | 1 | 0.96 | 3.2 | 0 | -0.262 | -0.262 | -0.262 | 3.2 | 0.0269 | 0.769 | 0 | 0 | 1 | P.U. (Per Unit) |  |  |  | Conventional Machine | 1
35875 | CARK(1) 0.6900 | 0 | 1 | 9 | NW | 1 | IE AREA A | -2 | 1.04 | 3581 | 1 | 4.5 | 15 | 0 | -1.004 | -1.004 | -1.004 | 17.7 | 0.0204 | 0.3306 | 0 | 0 | 1 | P.U. (Per Unit) |  |  |  | Conventional Machine | 1
35876 | CULLIAGH 0.6900 | 0 | 3 | 9 | NW | 1 | IE AREA A | -2 | 1.04 | 0 | 1 | 3.564 | 11.88 | 0 | -0.794 | -0.794 | -0.794 | 11.88 | 0.0204 | 0.3306 | 0 | 0 | 1 | P.U. (Per Unit) |  |  |  | Conventional Machine | 1
35877 | LURGANBO 0.4000 | 0 | 6 | 9 | NW | 1 | IE AREA A | -2 | 1.04 | 0 | 1 | 1.497 | 4.99 | 0 | -0.406 | -0.406 | -0.406 | 5.4 | 0.0302 | 0.866 | 0 | 0 | 1 | P.U. (Per Unit) |  |  |  | Conventional Machine | 1
35880 | FINNRENEW 0.4000 | 0 | 1 | 9 | NW | 1 | IE AREA A | -2 | 1 | 0 | 1 | 0.24 | 0.8 | 0 | -0.064 | -0.064 | -0.064 | 0.8 | 0.0269 | 0.769 | 0 | 0 | 1 | P.U. (Per Unit) |  |  |  | Conventional Machine | 1
36271 | LISH-1 0.6900 | 0 | 1 | 5 | CAHIR NETW | 8 | IE AREA H1 | 2 | 1.05 | 3621 | 1 | 10.8 | 36 | 0 | -6.8598 | 7.128 | -7.128 | 36 | 0.009 | 0.166 | 0 | 0 | 1 | P.U. (Per Unit) |  |  |  | Conventional Machine | 1
36272 | LISH-1A 0.6500 | 0 | 2 | 5 | CAHIR NETW | 8 | IE AREA H1 | 2 | 1.05 | 3621 | 1 | 7.2 | 24 | 0 | -4.2874 | 4.752 | -4.752 | 24 | 0.0252 | 0.721 | 0 | 0 | 1 | P.U. (Per Unit) |  |  |  | Conventional Machine | 1
36471 | BALLYCA_20 0.4000 | 0 | 1 | 6 | SE | 9 | IE AREA H2 | -2 | 1.05 | 3642 | 1 | 4.53 | 15.1 | 0 | -0.456 | -0.456 | -0.456 | 15.2 | 0.0252 | 0.721 | 0 | 0 | 1 | P.U. (Per Unit) |  |  |  | Conventional Machine | 1
36472 | BALLYNANCORA0.4000 | 0 | 1 | 6 | SE | 9 | IE AREA H2 | -2 | 1.04 | 0 | 1 | 1.2 | 4 | 0 | -0.316 | -0.316 | -0.316 | 4.6 | 0.0252 | 0.721 | 0 | 0 | 1 | P.U. (Per Unit) |  |  |  | Conventional Machine | 1
36473 | KNOCKNALOUR 0.4000 | 0 | 1 | 6 | SE | 9 | IE AREA H2 | -2 | 1 | 0 | 1 | 1.38 | 4.6 | 0 | -0.138 | -0.138 | -0.138 | 4.6 | 0.0257 | 0.737 | 0 | 0 | 1 | P.U. (Per Unit) |  |  |  | Conventional Machine | 1
36474 | BALLAMAN 1.0000 | 0 | 1 | 6 | SE | 9 | IE AREA H2 | -2 | 1.04 | 0 | 1 | 1.08 | 3.6 | 0 | -0.283 | -0.283 | -0.283 | 4 | 0.009 | 0.166 | 0 | 0 | 1 | P.U. (Per Unit) |  |  |  | Conventional Machine | 1
36475 | BALLYDUFF 0.4000 | 0 | 1 | 6 | SE | 9 | IE AREA H2 | -2 | 1.04 | 0 | 1 | 1.2 | 4 | 0 | -0.316 | -0.316 | -0.316 | 4.6 | 0.0257 | 0.737 | 0 | 0 | 1 | P.U. (Per Unit) |  |  |  | Conventional Machine | 1
36476 | GILBBET_HILL0.6600 | 0 | 1 | 6 | SE | 9 | IE AREA H2 | -2 | 1.04 | 0 | 1 | 4.44 | 14.8 | 0 | -0.447 | -0.447 | -0.447 | 17.87 | 0.0022 | 0.4194 | 0 | 0 | 1 | P.U. (Per Unit) |  |  |  | Conventional Machine | 1
38005 | MIDELTON 20.000 | 0 | 1 | 3 | CORK KERRY | 10 | IE AREA I | -2 | 1 | 0 | 1 | 0 | 3.95 | 0 | 0 | 0 | 0 | 4 | 0.0252 | 0.721 | 0 | 0 | 1 | P.U. (Per Unit) |  |  |  | Conventional Machine | 1
38071 | CROCANE 0.4000 | 0 | 1 | 3 | CORK KERRY | 10 | IE AREA I | -2 | 1.01 | 0 | 1 | 0.48 | 1.6 | 0 | -0.127 | -0.127 | -0.127 | 1.6 | 0.0269 | 0.769 | 0 | 0 | 1 | P.U. (Per Unit) |  |  |  | Conventional Machine | 1
38244 | BAILIEBORO 38.000 | 0 | 1 | 10 | NE | 7 | IE AREA G | -2 | 1 | 0 | 1 | 1 | 1 | 0 | 0 | 0 | 0 | 6.5 | 0 | 0.178 | 0.006 | 0.064 | 1 | P.U. (Per Unit) |  |  |  | Conventional Machine | 1
38271 | GARTNANE 0.6900 | 0 | 1 | 10 | NE | 7 | IE AREA G | -2 | 1.04 | 0 | 1 | 3.15 | 10.5 | 0 | -0.704 | -0.704 | -0.704 | 11.69 | 0.0092 | 0.1621 | 0 | 0 | 1 | P.U. (Per Unit) |  |  |  | Conventional Machine | 1
38272 | GARTNANE 0.6900 | 0 | 2 | 10 | NE | 7 | IE AREA G | -2 | 1.04 | 0 | 1 | 1.35 | 4.5 | 0 | -0.302 | -0.302 | -0.302 | 5.01 | 0.0092 | 0.1621 | 0 | 0 | 1 | P.U. (Per Unit) |  |  |  | Conventional Machine | 1
38273 | MULLANAN 0.6900 | 0 | 1 | 10 | NE | 7 | IE AREA G | -2 | 1.05 | 0 | 1 | 2.25 | 7.5 | 0 | -0.613 | -0.613 | -0.613 | 8.35 | 0.0092 | 0.1621 | 0 | 0 | 1 | P.U. (Per Unit) |  |  |  | Conventional Machine | 1
38870 | BAWNMORE 0.4000 | 0 | 1 | 3 | CORK KERRY | 5 | IE AREA E | -2 | 1.04 | 0 | 1 | 7.59 | 25.3 | 0 | -1.694 | -1.694 | -1.694 | 25.5 | 0.0252 | 0.721 | 0 | 0 | 1 | P.U. (Per Unit) |  |  |  | Conventional Machine | 1
38871 | GARRANEREAGH0.6900 | 0 | DW | 7 | LIMERICK | 6 | IE AREA F | -2 | 1 | 0 | 1 | 2.625 | 8.75 | 0 | -0.715 | -0.715 | -0.715 | 10 | 0.009 | 0.148 | 0 | 0 | 1 | P.U. (Per Unit) |  |  |  | Conventional Machine | 1
39471 | MNYPG1 17.000 | 0 | 1 | 4 | CLARE | 5 | IE AREA E | 2 | 1.075 | 3944 | 1 | 217 | 287 | 60 | 0.0856 | 176 | -112 | 359 | 0.0014 | 0.179 | 0 | 0 | 1 | P.U. (Per Unit) |  |  |  | Conventional Machine | 1
39472 | MNYPG2-P 17.000 | 0 | 2 | 7 | LIMERICK | 5 | IE AREA E | 2 | 1.075 | 3954 | 1 | 220 | 290.249 | 60 | 109.4951 | 176 | -112 | 359 | 0.0014 | 0.179 | 0 | 0 | 1 | P.U. (Per Unit) |  |  |  | Conventional Machine | 1
39473 | MNYPG3 17.000 | 0 | 3 | 4 | CLARE | 5 | IE AREA E | 2 | 1.075 | 3934 | 1 | 220 | 287 | 60 | 0.0856 | 176 | -112 | 359 | 0.0014 | 0.179 | 0 | 0 | 1 | P.U. (Per Unit) |  |  |  | Conventional Machine | 1
39474 | MONEYPOINT 6.6000 | 0 | 4 | 4 | CLARE | 5 | IE AREA E | -2 | 1.06 | 3941 | 1 | 5.25 | 17.5 | 0 | -7.227 | 7.227 | -7.227 | 26.8 | 0.0022 | 0.4194 | 0 | 0 | 1 | P.U. (Per Unit) |  |  |  | Conventional Machine | 1
39675 | MARI_GT 10.500 | 0 | GT | 3 | CORK KERRY | 10 | IE AREA I | 2 | 1.05 | 3961 | 1 | 0 | 88.176 | 60 | -14.4407 | 60 | -19 | 100.9 | 0 | 0.125 | 0 | 0 | 1 | P.U. (Per Unit) |  |  |  | Conventional Machine | 1
40072 | MARLINSTOWN 0.4000 | 0 | 1 | 9 | NW | 1 | IE AREA A | -2 | 1 | 0 | 1 | 0 | 4 | 0 | 0 | 0 | 0 | 4 | 0.0252 | 0.721 | 0 | 0 | 1 | P.U. (Per Unit) |  |  |  | Conventional Machine | 1
40271 | CROSSFIELD 0.4000 | 0 | 1 | 3 | CORK KERRY | 1 | IE AREA A | -2 | 1 | 0 | 1 | 1.485 | 4.95 | 0 | 0 | 0 | 0 | 5 | 0 | 0.254 | 0 | 0 | 1 | P.U. (Per Unit) |  |  |  | Conventional Machine | 1
40471 | LACKAN 0.4000 | 0 | 1 | 9 | NW | 2 | IE AREA B | -2 | 1.05 | 4041 | 1 | 1.8 | 6 | 0 | -0.49 | -0.49 | -0.49 | 6.9 | 0.0257 | 0.737 | 0 | 0 | 1 | P.U. (Per Unit) |  |  |  | Conventional Machine | 1
40771 | MEENTYCAT 0.6900 | 0 | 1 | 9 | NW | 1 | IE AREA A | 2 | 1.05 | 4071 | 1 | 15.87 | 52.9 | 0 | -5.3734 | 10.474 | -10.474 | 53 | 0.0077 | 0.1871 | 0 | 0 | 1 | P.U. (Per Unit) |  |  |  | Conventional Machine | 1
40772 | MEENTYCAT 0.6900 | 0 | 2 | 9 | NW | 1 | IE AREA A | 2 | 1.05 | 4071 | 1 | 5.418 | 18.06 | 0 | -1.954 | 3.576 | -3.576 | 19.5 | 0.006 | 0.1764 | 0 | 0 | 1 | P.U. (Per Unit) |  |  |  | Conventional Machine | 1
40773 | MEENTYCAT 0.6900 | 0 | 3 | 9 | NW | 1 | IE AREA A | 2 | 1.05 | 4071 | 1 | 4.2 | 14 | 0 | -0.9119 | 2.772 | -2.772 | 16.1 | 0 | 0.502 | 0 | 0 | 1 | P.U. (Per Unit) |  |  |  | Conventional Machine | 1
40971 | MULREAVY 0.6900 | 0 | 1 | 9 | NW | 1 | IE AREA A | 2 | 1.05 | 4091 | 1 | 24.6 | 82 | 0 | -16.9089 | 27.06 | -27.06 | 82 | 0.009 | 0.148 | 0 | 0 | 1 | P.U. (Per Unit) |  |  |  | Conventional Machine | 1
40972 | CROAGHNAMEAL0.6900 | 0 | 2 | 9 | NW | 1 | IE AREA A | -2 | 1 | 0 | 1 | 1.275 | 4.25 | 0 | -0.337 | -0.337 | -0.337 | 4.25 | 0.0073 | 0.135 | 0 | 0 | 1 | P.U. (Per Unit) |  |  |  | Conventional Machine | 1
40973 | MEENADREENSO0.4000 | 0 | 1 | 9 | NW | 1 | IE AREA A | -2 | 1 | 0 | 1 | 1.08 | 3.6 | 0 | -0.283 | -0.283 | -0.283 | 3.6 | 0.0302 | 0.866 | 0 | 0 | 1 | P.U. (Per Unit) |  |  |  | Conventional Machine | 1
42404 | NORTH_WALL 38.000 | 0 | 1 | 1 | DUBLIN 110 | 11 | IE AREA J | -2 | 1 | 11 | 1 | 0 | 15 | 6 | 0 | 5 | 0 | 20 | 0 | 0.117 | 0 | 0.105 | 1 | P.U. (Per Unit) |  |  |  | Conventional Machine | 1
42404 | NORTH_WALL 38.000 | 0 | 2 | 1 | DUBLIN 110 | 11 | IE AREA J | -2 | 1 | 11 | 1 | 0 | 15 | 6 | 0 | 5 | 0 | 20 | 0 | 0.117 | 0 | 0.105 | 1 | P.U. (Per Unit) |  |  |  | Conventional Machine | 1
42404 | NORTH_WALL 38.000 | 0 | 3 | 1 | DUBLIN 110 | 11 | IE AREA J | -2 | 1 | 11 | 1 | 0 | 15 | 6 | 0 | 5 | 0 | 20 | 0 | 0.117 | 0 | 0.1 | 1 | P.U. (Per Unit) |  |  |  | Conventional Machine | 1
42475 | NWALG5 10.500 | 0 | 5 | 2 | DUBLIN 220 | 11 | IE AREA J | -2 | 1.075 | 4242 | 1 | 0 | 109.5 | 20 | -20 | 55 | -20 | 132.1 | 0 | 0.139 | 0 | 0 | 1 | P.U. (Per Unit) |  |  |  | Conventional Machine | 1
42672 | CURRAGHG 0.6900 | 0 | 2 | 7 | LIMERICK | 8 | IE AREA H1 | -2 | 1.01 | 0 | 1 | 0.732 | 2.44 | 0 | -0.199 | -0.199 | -0.199 | 2.55 | 0.0073 | 0.135 | 0 | 0 | 1 | P.U. (Per Unit) |  |  |  | Conventional Machine | 1
42673 | TEMPLEDE 0.4000 | 0 | 4 | 7 | LIMERICK | 8 | IE AREA H1 | -2 | 1.01 | 0 | 1 | 1.17 | 3.9 | 0 | -0.319 | -0.319 | -0.319 | 4.6 | 0.0257 | 0.737 | 0 | 0 | 1 | P.U. (Per Unit) |  |  |  | Conventional Machine | 1
42674 | CURRAGHGRAIG0.6900 | 0 | 5 | 7 | LIMERICK | 8 | IE AREA H1 | -2 | 1.01 | 0 | 1 | 0.765 | 2.55 | 0 | -0.17 | -0.17 | -0.17 | 2.55 | 0.0073 | 0.135 | 0 | 0 | 1 | P.U. (Per Unit) |  |  |  | Conventional Machine | 1
42675 | NENAGH 0.6900 | 0 | 1 | 7 | LIMERICK | 8 | IE AREA H1 | -2 | 1.04 | 0 | 1 | 0.765 | 2.55 | 0 | -0.208 | -0.208 | -0.208 | 2.55 | 0.0073 | 0.135 | 0 | 0 | 1 | P.U. (Per Unit) |  |  |  | Conventional Machine | 1
42676 | NENAGH 0.6900 | 0 | 1 | 7 | LIMERICK | 8 | IE AREA H1 | -2 | 1.01 | 0 | 1 | 0.765 | 2.55 | 0 | -0.208 | -0.208 | -0.208 | 2.55 | 0.0073 | 0.135 | 0 | 0 | 1 | P.U. (Per Unit) |  |  |  | Conventional Machine | 1
43671 | KNOCKANEDEN 0.4000 | 0 | DW | 7 | LIMERICK | 5 | IE AREA E | -2 | 1 | 0 | 1 | 2.07 | 6.9 | 0 | -0.562 | -0.562 | -0.562 | 7 | 0.0252 | 0.721 | 0 | 0 | 1 | P.U. (Per Unit) |  |  |  | Conventional Machine | 1
43672 | KNOCKANEDEN_0.4000 | 0 | 2 | 7 | LIMERICK | 5 | IE AREA E | -2 | 1 | 0 | 1 | 0.69 | 2.3 | 0 | -0.187 | -0.187 | -0.187 | 2.3 | 0.0257 | 0.737 | 0 | 0 | 1 | P.U. (Per Unit) |  |  |  | Conventional Machine | 1
43774 | CARROWLEAGH 0.4000 | 0 | 2 | 9 | NW | 2 | IE AREA B | -2 | 1.05 | 0 | 1 | 10.245 | 34.15 | 0 | -1.029 | -1.029 | -1.029 | 36.8 | 0.0257 | 0.737 | 0 | 0 | 1 | P.U. (Per Unit) |  |  |  | Conventional Machine | 1
44071 | HUNTSTOWN AD0.4000 | 0 | 1 | 1 | DUBLIN 110 | 11 | IE AREA J | -2 | 1 | 0 | 1 | 0.6 | 2 | 0 | -0.4 | -0.4 | -0.4 | 2.56 | 0 | 0.167 | 0 | 0 | 1 | P.U. (Per Unit) |  |  |  | Conventional Machine | 1
44072 | HUNTSTOWN AD0.4000 | 0 | 2 | 1 | DUBLIN 110 | 11 | IE AREA J | -2 | 1 | 0 | 1 | 0.6 | 2 | 0 | -0.4 | -0.4 | -0.4 | 2.56 | 0 | 0.167 | 0 | 0 | 1 | P.U. (Per Unit) |  |  |  | Conventional Machine | 1
44471 | POLLG1_4 10.500 | 0 | 1 | 6 | SE | 11 | IE AREA J | 2 | 1.05 | 4441 | 1 | 4 | 15 | 5 | -2.4607 | 9 | -10 | 18.8 | 0 | 0.27 | 0 | 0 | 1 | P.U. (Per Unit) |  |  |  | Conventional Machine | 1
44471 | POLLG1_4 10.500 | 0 | 2 | 6 | SE | 11 | IE AREA J | 2 | 1.05 | 4441 | 1 | 15 | 15 | 5 | -9.2277 | 9 | -10 | 18.8 | 0 | 0.27 | 0 | 0 | 1 | P.U. (Per Unit) |  |  |  | Conventional Machine | 1
44471 | POLLG1_4 10.500 | 0 | 4 | 6 | SE | 11 | IE AREA J | 2 | 1.05 | 4441 | 1 | 15 | 4 | 1 | -1 | 3 | -1 | 5 | 0 | 0.28 | 0 | 0 | 1 | P.U. (Per Unit) |  |  |  | Conventional Machine | 1
44805 | PORTLAO 38.000 | 0 | 1 | 8 | KILDARE | 11 | IE AREA J | -2 | 1 | 0 | 1 | 1 | 1 | 0 | -0.3 | 0.3 | -0.3 | 1.1 | 0 | 0.08029 | 0.003 | 0.2 | 1 | P.U. (Per Unit) |  |  |  | Conventional Machine | 1
44871 | DOORAY 0.6900 | 0 | 1 | 5 | CAHIR NETW | 11 | IE AREA J | -2 | 1.05 | 0 | 1 | 16.5 | 55 | 0 | -3.68 | -3.68 | -3.68 | 56 | 0.0032 | 0.124 | 0 | 0 | 1 | P.U. (Per Unit) |  |  |  | Conventional Machine | 1
46503 | DUBLIN_WASTE3.3000 | 0 | 1 | 1 | DUBLIN 110 | 11 | IE AREA J | -2 | 1 | 0 | 1 | 0 | 2.5 | 0 | -0.3 | -0.3 | -0.3 | 3.12 | 0 | 0.11475 | 0 | 0 | 1 | P.U. (Per Unit) |  |  |  | Conventional Machine | 1
46511 | DUBLIN_WASTE11.000 | 0 | 1 | 1 | DUBLIN 110 | 11 | IE AREA J | 2 | 1.075 | 6371 | 1 | 61 | 61 | 25 | 39.4124 | 42.39 | -27.03 | 94.1 | 0 | 0.13855 | 0 | 0 | 1 | P.U. (Per Unit) |  |  |  | Conventional Machine | 1
46801 | PFIZER_ASKEA10.000 | 0 | 1 | 7 | LIMERICK | 5 | IE AREA E | -2 | 1 | 0 | 1 | 6.5 | 6.5 | 2 | 0 | 0 | 0 | 6.75 | 0 | 0.154 | 0 | 0 | 1 | P.U. (Per Unit) |  |  |  | Conventional Machine | 1
46870 | CARRONS_1 0.4000 | 0 | 1 | 7 | LIMERICK | 5 | IE AREA E | -2 | 1 | 0 | 1 | 0.69 | 2.3 | 0 | -0.181 | -0.181 | -0.181 | 4.6 | 0.0252 | 0.721 | 0 | 0 | 1 | P.U. (Per Unit) |  |  |  | Conventional Machine | 1
46873 | RATHCAHI 0.6900 | 0 | 1 | 7 | LIMERICK | 5 | IE AREA E | -2 | 1 | 0 | 1 | 3.75 | 12.5 | 0 | -0.836 | -0.836 | -0.836 | 15 | 0 | 0.5786 | 0 | 0 | 1 | P.U. (Per Unit) |  |  |  | Conventional Machine | 1
46874 | GROUSEL 0.6600 | 0 | 1 | 7 | LIMERICK | 5 | IE AREA E | -2 | 1 | 0 | 1 | 4.5 | 15 | 0 | -1.186 | -1.186 | -1.186 | 17.87 | 0.0022 | 0.4194 | 0 | 0 | 1 | P.U. (Per Unit) |  |  |  | Conventional Machine | 1
47871 | RATRUSSAN 0.6900 | 0 | 1 | 10 | NE | 7 | IE AREA G | -2 | 1.05 | 4781 | 1 | 14.4 | 48 | 0 | -9.504 | 9.504 | -9.504 | 53.44 | 0.0092 | 0.1621 | 0 | 0 | 1 | P.U. (Per Unit) |  |  |  | Conventional Machine | 1
47872 | MOUNTAIN_LOD0.6900 | 0 | 2 | 10 | NE | 7 | IE AREA G | -2 | 1.05 | 4781 | 1 | 7.65 | 25.5 | 0 | -5.049 | 5.049 | -5.049 | 28.39 | 0.0092 | 0.1621 | 0 | 0 | 1 | P.U. (Per Unit) |  |  |  | Conventional Machine | 1
47873 | MOUNTAIN_LOD0.6900 | 0 | 3 | 10 | NE | 7 | IE AREA G | -2 | 1.05 | 4781 | 1 | 1.746 | 5.82 | 0 | -1.152 | 1.152 | -1.152 | 6.68 | 0.0092 | 0.1621 | 0 | 0 | 1 | P.U. (Per Unit) |  |  |  | Conventional Machine | 1
49474 | WOP_G4 11.500 | 0 | 4 | 5 | CAHIR NETW | 3 | IE AREA C | 2 | 1.075 | 4941 | 1 | 128 | 142.3 | 55 | 52.912 | 93 | -59 | 181.7 | 0.005 | 0.121 | 0 | 0 | 1 | P.U. (Per Unit) |  |  |  | Conventional Machine | 1
49571 | LEITIR_G 0.4000 | 0 | 1 | 9 | NW | 2 | IE AREA B | -2 | 1.05 | 4951 | 1 | 6.3 | 21 | 0 | -1.406 | -1.406 | -1.406 | 21 | 0.0252 | 0.721 | 0 | 0 | 1 | P.U. (Per Unit) |  |  |  | Conventional Machine | 1
49572 | INVERIN 0.6900 | 0 | 1 | 9 | NW | 2 | IE AREA B | -2 | 1.04 | 0 | 1 | 0.99 | 3.3 | 0 | -0.268 | -0.268 | -0.268 | 3.3 | 0.0204 | 0.3306 | 0 | 0 | 1 | P.U. (Per Unit) |  |  |  | Conventional Machine | 1
49605 | SHANKIL 38.000 | 0 | 1 | 10 | NE | 7 | IE AREA G | -2 | 1 | 0 | 1 | 0.905 | 0.7 | 0 | 0 | 0 | 0 | 1 | 0 | 0.2 | 0.01 | 0.06 | 1 | P.U. (Per Unit) |  |  |  | Conventional Machine | 1
49605 | SHANKIL 38.000 | 0 | 2 | 10 | NE | 7 | IE AREA G | -2 | 1 | 0 | 1 | 0 | 3.017 | 0 | -0.28 | -0.28 | -0.28 | 3.5 | 0.0252 | 0.721 | 0 | 0 | 1 | P.U. (Per Unit) |  |  |  | Conventional Machine | 1
49608 | CARRICKALLEN0.6900 | 0 | 1 | 10 | NE | 7 | IE AREA G | -2 | 1.05 | 4781 | 1 | 6.6 | 22 | 0 | -1.472 | -1.472 | -1.472 | 25.05 | 0.0092 | 0.1621 | 0 | 0 | 1 | P.U. (Per Unit) |  |  |  | Conventional Machine | 1
49672 | MOUNTAIN 0.6900 | 0 | 2 | 10 | NE | 7 | IE AREA G | -2 | 1.04 | 0 | 1 | 0.9 | 3 | 0 | -0.2 | -0.2 | -0.2 | 3.34 | 0.0092 | 0.1621 | 0 | 0 | 1 | P.U. (Per Unit) |  |  |  | Conventional Machine | 1
49971 | SORNE_HILL 0.4000 | 0 | 1 | 9 | NW | 1 | IE AREA A | 2 | 1.05 | 4991 | 1 | 9.45 | 31.5 | 0 | 3.4427 | 6.237 | -6.237 | 32 | 0.0257 | 0.737 | 0 | 0 | 1 | P.U. (Per Unit) |  |  |  | Conventional Machine | 1
49972 | SINGLE_TURBI0.4000 | 0 | 7 | 9 | NW | 1 | IE AREA A | -2 | 1.04 | 0 | 1 | 0.69 | 2.3 | 0 | -0.181 | -0.181 | -0.181 | 2.3 | 0.0257 | 0.737 | 0 | 0 | 1 | P.U. (Per Unit) |  |  |  | Conventional Machine | 1
49973 | SORNE_HILL 0.4000 | 0 | 2 | 9 | NW | 1 | IE AREA A | 2 | 1.05 | 4991 | 1 | 2.07 | 6.9 | 0 | 0.4303 | 1.366 | -1.366 | 7.5 | 0.0257 | 0.737 | 0 | 0 | 1 | P.U. (Per Unit) |  |  |  | Conventional Machine | 1
49974 | THREETR 0.4000 | 0 | 6 | 9 | NW | 1 | IE AREA A | -2 | 1.04 | 0 | 1 | 1.275 | 4.25 | 0 | -0.337 | -0.337 | -0.337 | 4.6 | 0.0257 | 0.737 | 0 | 0 | 1 | P.U. (Per Unit) |  |  |  | Conventional Machine | 1
49975 | MEENKEER 0.4000 | 0 | 4 | 9 | NW | 1 | IE AREA A | -2 | 1.04 | 0 | 1 | 1.26 | 4.2 | 0 | -0.331 | -0.331 | -0.331 | 4.6 | 0.0257 | 0.737 | 0 | 0 | 1 | P.U. (Per Unit) |  |  |  | Conventional Machine | 1
49976 | FLUGHLAND 0.4000 | 0 | 3 | 9 | NW | 1 | IE AREA A | -2 | 1.04 | 0 | 1 | 2.76 | 9.2 | 0 | -0.727 | -0.727 | -0.727 | 9.2 | 0.0257 | 0.737 | 0 | 0 | 1 | P.U. (Per Unit) |  |  |  | Conventional Machine | 1
49977 | GLACKMORE_HI0.6900 | 0 | 1 | 9 | NW | 1 | IE AREA A | -2 | 1.02 | 0 | 1 | 0.18 | 0.6 | 0 | -0.046 | -0.046 | -0.046 | 0.67 | 0.0032 | 0.124 | 0 | 0 | 1 | P.U. (Per Unit) |  |  |  | Conventional Machine | 1
49978 | GLACKMORE_HI0.6900 | 0 | 2 | 9 | NW | 1 | IE AREA A | -2 | 1.02 | 0 | 1 | 0.42 | 1.4 | 0 | -0.112 | -0.112 | -0.112 | 1.56 | 0.0032 | 0.124 | 0 | 0 | 1 | P.U. (Per Unit) |  |  |  | Conventional Machine | 1
49979 | GLACKMORE_HI0.6900 | 0 | 3 | 9 | NW | 1 | IE AREA A | -2 | 1.02 | 0 | 1 | 0.09 | 0.3 | 0 | -0.025 | -0.025 | -0.025 | 0.33 | 0.0032 | 0.124 | 0 | 0 | 1 | P.U. (Per Unit) |  |  |  | Conventional Machine | 1
49980 | GLACKMORE_HI0.4000 | 0 | 1 | 9 | NW | 1 | IE AREA A | -2 | 1.02 | 0 | 1 | 0.18 | 0.6 | 0 | -0.046 | -0.046 | -0.046 | 2.3 | 0.0257 | 0.737 | 0 | 0 | 1 | P.U. (Per Unit) |  |  |  | Conventional Machine | 1
49992 | CORVIN 0.4000 | 0 | 1 | 9 | NW | 1 | IE AREA A | -2 | 1 | 0 | 1 | 0.63 | 2.1 | 0 | -0.166 | -0.166 | -0.166 | 2.1 | 0.0252 | 0.721 | 0 | 0 | 1 | P.U. (Per Unit) |  |  |  | Conventional Machine | 1
50071 | SONNAGH 0.6900 | 0 | 1 | 9 | NW | 3 | IE AREA C | -2 | 1.05 | 0 | 1 | 2.295 | 7.65 | 0 | -0.512 | -0.512 | -0.512 | 8 | 0.0073 | 0.135 | 0 | 0 | 1 | P.U. (Per Unit) |  |  |  | Conventional Machine | 1
50274 | PBEGG4 11.000 | 0 | 14 | 2 | DUBLIN 220 | 11 | IE AREA J | 2 | 1 | 0 | 1 | 0 | 150 | 50 | -40.2314 | 80 | -60 | 170 | 0.0082 | 0.162 | 0 | 0 | 1 | P.U. (Per Unit) |  |  |  | Conventional Machine | 1
50275 | PBEGG5 11.000 | 0 | 15 | 2 | DUBLIN 220 | 11 | IE AREA J | 2 | 1 | 0 | 1 | 0 | 150 | 50 | -35.0916 | 100 | -63 | 170 | 0.0082 | 0.162 | 0 | 0 | 1 | P.U. (Per Unit) |  |  |  | Conventional Machine | 1
50276 | PBEGG6 15.750 | 0 | 16 | 2 | DUBLIN 220 | 11 | IE AREA J | 2 | 1 | 0 | 1 | 0 | 163.188 | 30 | -24.4443 | 130 | -90 | 230 | 0 | 0.158 | 0 | 0 | 1 | P.U. (Per Unit) |  |  |  | Conventional Machine | 1
50573 | SEAL_ROCK 11.500 | 0 | 3 | 7 | LIMERICK | 5 | IE AREA E | 2 | 1.05 | 1161 | 1 | 80 | 81 | 39 | 6.2855 | 46.5 | -29.5 | 96 | 0.0043 | 0.175 | 0 | 0 | 1 | P.U. (Per Unit) |  |  |  | Conventional Machine | 1
50574 | SEAL_ROCK 11.500 | 0 | 4 | 7 | LIMERICK | 5 | IE AREA E | 2 | 1.05 | 1161 | 1 | 80 | 81 | 39 | 6.2855 | 46.5 | -29.52 | 96 | 0.0043 | 0.215 | 0 | 0 | 1 | P.U. (Per Unit) |  |  |  | Conventional Machine | 1
51471 | TARBG1 10.500 | 0 | 1 | 7 | LIMERICK | 5 | IE AREA E | 2 | 1.075 | 5142 | 1 | 0 | 54 | 27 | -1.906 | 25 | -10 | 75 | 0 | 0.135 | 0 | 0 | 1 | P.U. (Per Unit) |  |  |  | Conventional Machine | 1
51472 | TARBG2 10.500 | 0 | 2 | 7 | LIMERICK | 5 | IE AREA E | 2 | 1.075 | 5142 | 1 | 0 | 54 | 27 | -1.906 | 25 | -10 | 75 | 0 | 0.135 | 0 | 0 | 1 | P.U. (Per Unit) |  |  |  | Conventional Machine | 1
51473 | TARBG3 20.000 | 0 | 3 | 7 | LIMERICK | 5 | IE AREA E | 2 | 1.075 | 5142 | 1 | 0 | 241.32 | 40 | -8.3863 | 110 | -45 | 294 | 0 | 0.207 | 0 | 0 | 1 | P.U. (Per Unit) |  |  |  | Conventional Machine | 1
51474 | TARBG4 20.000 | 0 | 4 | 7 | LIMERICK | 5 | IE AREA E | 2 | 1.075 | 5142 | 1 | 0 | 243.446 | 40 | -8.3863 | 110 | -45 | 294 | 0 | 0.207 | 0 | 0 | 1 | P.U. (Per Unit) |  |  |  | Conventional Machine | 1
51771 | TYNAGH 15.750 | 0 | CT | 4 | CLARE | 3 | IE AREA C | 2 | 1.075 | 5172 | 1 | 0 | 262 | 155 | 32.4035 | 143 | -91 | 327 | 0.0032 | 0.19 | 0 | 0 | 1 | P.U. (Per Unit) |  |  |  | Conventional Machine | 1
51772 | TYNAGH 15.000 | 0 | ST | 4 | CLARE | 3 | IE AREA C | 2 | 1.075 | 5172 | 1 | 0 | 142 | 111 | 21.5268 | 95 | -61 | 163.7 | 0.0032 | 0.131 | 0 | 0 | 1 | P.U. (Per Unit) |  |  |  | Conventional Machine | 1
52071 | TURLG1 10.500 | 0 | 1 | 2 | DUBLIN 220 | 11 | IE AREA J | 3 | 1 | 0 | 1 | 55.1887 | 73 | -87.5 | -6.677 | 47 | -36 | 87.5 | 0.0051 | 0.15 | 0 | 0 | 1 | P.U. (Per Unit) |  |  |  | Conventional Machine | 1
52072 | TURLG2 10.500 | 0 | 2 | 2 | DUBLIN 220 | 11 | IE AREA J | 3 | 1 | 0 | 1 | 55.4595 | 73 | -87.5 | -5.4562 | 47 | -36 | 87.5 | 0.0051 | 0.15 | 0 | 0 | 1 | P.U. (Per Unit) |  |  |  | Conventional Machine | 1
52073 | TURLG3 10.500 | 0 | 3 | 2 | DUBLIN 220 | 11 | IE AREA J | 3 | 1 | 0 | 1 | 55.1887 | 73 | -87.5 | -6.677 | 47 | -36 | 87.5 | 0.0051 | 0.15 | 0 | 0 | 1 | P.U. (Per Unit) |  |  |  | Conventional Machine | 1
52074 | TURLG4 10.500 | 0 | 4 | 2 | DUBLIN 220 | 11 | IE AREA J | 3 | 1 | 0 | 1 | 55.4595 | 73 | -87.5 | -5.4562 | 47 | -36 | 87.5 | 0.0051 | 0.15 | 0 | 0 | 1 | P.U. (Per Unit) |  |  |  | Conventional Machine | 1
52271 | MOANMORE 0.4000 | 0 | 1 | 4 | CLARE | 4 | IE AREA D | -2 | 1.04 | 0 | 1 | 3.78 | 12.6 | 0 | -0.842 | -0.842 | -0.842 | 14 | 0.0252 | 0.721 | 0 | 0 | 1 | P.U. (Per Unit) |  |  |  | Conventional Machine | 1
52278 | WESTWAVE_KIL3.3000 | 0 | OC | 4 | CLARE | 4 | IE AREA D | -2 | 1.02 | 0 | 1 | 0 | 5.4 | 0.2 | 0 | 0 | 0 | 7 | 0 | 0.2 | 0 | 0 | 1 | P.U. (Per Unit) |  |  |  | Conventional Machine | 1
52476 | TAW_PEAK 10.500 | 0 | 1 | 9 | NW | 2 | IE AREA B | 2 | 1.05 | 4041 | 1 | 0 | 52.3 | 1.2 | 5.4849 | 32 | -7 | 62 | 0 | 0.179 | 0 | 0 | 1 | P.U. (Per Unit) |  |  |  | Conventional Machine | 1
52477 | TAW_PEAK 10.500 | 0 | 1 | 9 | NW | 2 | IE AREA B | 2 | 1.05 | 4041 | 1 | 0 | 52.3 | 1.2 | 5.4849 | 32 | -7 | 62 | 0 | 0.179 | 0 | 0 | 1 | P.U. (Per Unit) |  |  |  | Conventional Machine | 1
52671 | BEALEHI 0.6900 | 0 | 1 | 3 | CORK KERRY | 5 | IE AREA E | -2 | 1 | 0 | 1 | 0.48 | 1.6 | 0 | -0.107 | -0.107 | -0.107 | 1.65 | 0.009 | 0.148 | 0 | 0 | 1 | P.U. (Per Unit) |  |  |  | Conventional Machine | 1
52672 | BEALEHI 0.6900 | 0 | 2 | 3 | CORK KERRY | 5 | IE AREA E | -2 | 1 | 0 | 1 | 0.39 | 1.3 | 0 | -0.086 | -0.086 | -0.086 | 1.7 | 0.0073 | 0.135 | 0 | 0 | 1 | P.U. (Per Unit) |  |  |  | Conventional Machine | 1
52673 | TOURNAFU 0.6900 | 0 | 2 | 7 | LIMERICK | 5 | IE AREA E | -2 | 1 | 0 | 1 | 2.25 | 7.5 | 0 | -0.503 | -0.503 | -0.503 | 8.35 | 0.0092 | 0.1621 | 0 | 0 | 1 | P.U. (Per Unit) |  |  |  | Conventional Machine | 1
52675 | KNOCKAWA 0.6600 | 0 | 4 | 7 | LIMERICK | 5 | IE AREA E | -2 | 1.05 | 52610 | 1 | 6.75 | 22.5 | 0 | -1.777 | -1.777 | -1.777 | 26.8 | 0.0022 | 0.4194 | 0 | 0 | 1 | P.U. (Per Unit) |  |  |  | Conventional Machine | 1
52676 | TOURNAFU 0.6900 | 0 | 3 | 7 | LIMERICK | 5 | IE AREA E | -2 | 1.05 | 52610 | 1 | 5.13 | 17.1 | 0 | -1.351 | -1.351 | -1.351 | 20.04 | 0.0092 | 0.1621 | 0 | 0 | 1 | P.U. (Per Unit) |  |  |  | Conventional Machine | 1
52677 | BEALE_HILL_20.6900 | 0 | 2 | 7 | LIMERICK | 5 | IE AREA E | -2 | 1 | 0 | 1 | 0.765 | 2.55 | 0 | -0.17 | -0.17 | -0.17 | 2.55 | 0.0073 | 0.135 | 0 | 0 | 1 | P.U. (Per Unit) |  |  |  | Conventional Machine | 1
52700 | GARRACUMMER 0.6600 | 0 | 1 | 5 | CAHIR NETW | 8 | IE AREA H1 | -2 | 1.05 | 0 | 1 | 11.07 | 36.9 | 0 | -1.11 | -1.11 | -1.11 | 46.75 | 0.0022 | 0.4194 | 0 | 0 | 1 | P.U. (Per Unit) |  |  |  | Conventional Machine | 1
52771 | CAPPAGH_WHIT0.6900 | 0 | 1 | 5 | CAHIR NETW | 8 | IE AREA H1 | -2 | 1.05 | 0 | 1 | 15.6 | 52 | 0 | -1.566 | -1.566 | -1.566 | 53 | 0.0032 | 0.124 | 0 | 0 | 1 | P.U. (Per Unit) |  |  |  | Conventional Machine | 1
52773 | GLENOUGH 0.6600 | 0 | 1 | 5 | CAHIR NETW | 8 | IE AREA H1 | -2 | 1.05 | 0 | 1 | 9.9 | 33 | 0 | -0.99 | -0.99 | -0.99 | 33.5 | 0.0022 | 0.4194 | 0 | 0 | 1 | P.U. (Per Unit) |  |  |  | Conventional Machine | 1
52778 | HOLYFORD 0.6900 | 0 | 5 | 5 | CAHIR NETW | 8 | IE AREA H1 | -2 | 1.05 | 0 | 1 | 2.7 | 9 | 0 | -0.27 | -0.27 | -0.27 | 9 | 0 | 0.502 | 0 | 0 | 1 | P.U. (Per Unit) |  |  |  | Conventional Machine | 1
52871 | TURSILLA 0.6900 | 0 | 1 | 7 | LIMERICK | 5 | IE AREA E | -2 | 1.04 | 0 | 1 | 4.5 | 15 | 0 | -1.004 | -1.004 | -1.004 | 15.18 | 0.0204 | 0.3306 | 0 | 0 | 1 | P.U. (Per Unit) |  |  |  | Conventional Machine | 1
52872 | TURSILLA 0.6900 | 0 | 2 | 7 | LIMERICK | 5 | IE AREA E | -2 | 1.04 | 0 | 1 | 2.04 | 6.8 | 0 | -0.455 | -0.455 | -0.455 | 6.8 | 0.0073 | 0.135 | 0 | 0 | 1 | P.U. (Per Unit) |  |  |  | Conventional Machine | 1
52873 | BEENAGEE 0.6900 | 0 | 3 | 7 | LIMERICK | 5 | IE AREA E | -2 | 1.04 | 0 | 1 | 1.188 | 3.96 | 0 | -0.266 | -0.266 | -0.266 | 3.96 | 0.0204 | 0.3306 | 0 | 0 | 1 | P.U. (Per Unit) |  |  |  | Conventional Machine | 1
52874 | BALLINCOLLIG0.4000 | 0 | 4 | 7 | LIMERICK | 5 | IE AREA E | -2 | 1.04 | 0 | 1 | 1.35 | 4.5 | 0 | -0.302 | -0.302 | -0.302 | 4.5 | 0.0302 | 0.866 | 0 | 0 | 1 | P.U. (Per Unit) |  |  |  | Conventional Machine | 1
52875 | MOUNTEA 0.6900 | 0 | 5 | 7 | LIMERICK | 5 | IE AREA E | -2 | 1.04 | 0 | 1 | 1.53 | 5.1 | 0 | -0.341 | -0.341 | -0.341 | 5.1 | 0.0073 | 0.135 | 0 | 0 | 1 | P.U. (Per Unit) |  |  |  | Conventional Machine | 1
52876 | MOUNTEA 0.6900 | 0 | 6 | 7 | LIMERICK | 5 | IE AREA E | -2 | 1.04 | 0 | 1 | 0.51 | 1.7 | 0 | -0.139 | -0.139 | -0.139 | 1.7 | 0.0073 | 0.135 | 0 | 0 | 1 | P.U. (Per Unit) |  |  |  | Conventional Machine | 1
52878 | BALLINCOLLIG0.4000 | 0 | 1 | 7 | LIMERICK | 5 | IE AREA E | -2 | 1.04 | 0 | 1 | 2.64 | 8.8 | 0 | -0.718 | -0.718 | -0.718 | 8.8 | 0.0269 | 0.769 | 0 | 0 | 1 | P.U. (Per Unit) |  |  |  | Conventional Machine | 1
53471 | LARGANH 0.6900 | 0 | 1 | 9 | NW | 2 | IE AREA B | -2 | 1.04 | 0 | 1 | 1.782 | 5.94 | 0 | -0.398 | -0.398 | -0.398 | 5.94 | 0.0204 | 0.3306 | 0 | 0 | 1 | P.U. (Per Unit) |  |  |  | Conventional Machine | 1
53472 | ROOSKY 0.6900 | 0 | 1 | 9 | NW | 2 | IE AREA B | -2 | 1.01 | 0 | 1 | 1.08 | 3.6 | 0 | -0.295 | -0.295 | -0.295 | 5 | 0.0032 | 0.0032 | 0 | 0 | 1 | P.U. (Per Unit) |  |  |  | Conventional Machine | 1
53671 | CROCKAHE 0.4000 | 0 | 1 | 9 | NW | 1 | IE AREA A | -2 | 1.04 | 0 | 1 | 1.5 | 5 | 0 | -0.335 | -0.335 | -0.335 | 5 | 0.0302 | 0.866 | 0 | 0 | 1 | P.U. (Per Unit) |  |  |  | Conventional Machine | 1
53672 | DRUMLOUG 0.6900 | 0 | 2 | 9 | NW | 1 | IE AREA A | -2 | 1.04 | 0 | 1 | 1.44 | 4.8 | 0 | -0.379 | -0.379 | -0.379 | 5.28 | 0.0204 | 0.3306 | 0 | 0 | 1 | P.U. (Per Unit) |  |  |  | Conventional Machine | 1
53673 | BEAMHIL 0.6900 | 0 | 3 | 9 | NW | 1 | IE AREA A | -2 | 1.04 | 3581 | 1 | 4.2 | 14 | 0 | -1.105 | -1.105 | -1.105 | 14 | 0.009 | 0.148 | 0 | 0 | 1 | P.U. (Per Unit) |  |  |  | Conventional Machine | 1
53674 | DRUMLOUG 0.6900 | 0 | 4 | 9 | NW | 1 | IE AREA A | -2 | 1.04 | 0 | 1 | 2.997 | 9.99 | 0 | -0.79 | -0.79 | -0.79 | 10.2 | 0.0021 | 0.086 | 0 | 0 | 1 | P.U. (Per Unit) |  |  |  | Conventional Machine | 1
53871 | SLIEVERA 0.4000 | 0 | 1 | 3 | CORK KERRY | 8 | IE AREA H1 | -2 | 1 | 0 | 1 | 0.48 | 1.6 | 0 | -0.13 | -0.13 | -0.13 | 4.6 | 0.0257 | 0.737 | 0 | 0 | 1 | P.U. (Per Unit) |  |  |  | Conventional Machine | 1
54471 | RAHORA 0.4000 | 0 | 1 | 7 | LIMERICK | 9 | IE AREA H2 | -2 | 1.01 | 0 | 1 | 1.2 | 4 | 0 | -0.325 | -0.325 | -0.325 | 4.25 | 0.0269 | 0.769 | 0 | 0 | 1 | P.U. (Per Unit) |  |  |  | Conventional Machine | 1
54472 | BALLYMAR 0.4000 | 0 | 1 | 6 | SE | 12 | IE AREA K | -2 | 1 | 0 | 1 | 1.8 | 6 | 0 | -0.49 | -0.49 | -0.49 | 6.9 | 0.0252 | 0.721 | 0 | 0 | 1 | P.U. (Per Unit) |  |  |  | Conventional Machine | 1
54630 | EASTWEST 260.00 | 0 | 1 | 2 | DUBLIN 220 | 11 | IE AREA J | 2 | 1.025 | 54640 | 1 | 300 | 500 | -530 | -145.0002 | 25 | -325 | 580 | 0 | 0.95 | 0 | 0 | 1 | P.U. (Per Unit) |  |  |  | Conventional Machine | 1
55071 | CARNSORE 0.6900 | 0 | 1 | 6 | SE | 9 | IE AREA H2 | -2 | 1.04 | 0 | 1 | 3.57 | 11.9 | 0 | -0.797 | -0.797 | -0.797 | 11.9 | 0.0073 | 0.135 | 0 | 0 | 1 | P.U. (Per Unit) |  |  |  | Conventional Machine | 1
55072 | RICHFIEL 0.6900 | 0 | 2 | 6 | SE | 9 | IE AREA H2 | -2 | 1.04 | 0 | 1 | 6.3 | 21 | 0 | -1.406 | -1.406 | -1.406 | 23.38 | 0.0092 | 0.1621 | 0 | 0 | 1 | P.U. (Per Unit) |  |  |  | Conventional Machine | 1
55073 | RICHFIEL 0.6900 | 0 | 3 | 6 | SE | 9 | IE AREA H2 | -2 | 1.04 | 0 | 1 | 1.8 | 6 | 0 | -0.401 | -0.401 | -0.401 | 6.75 | 0.0092 | 0.1621 | 0 | 0 | 1 | P.U. (Per Unit) |  |  |  | Conventional Machine | 1
67030 | BOOLYNAG_PH10.6900 | 0 | 1 | 4 | CLARE | 4 | IE AREA D | -2 | 1.05 | 0 | 1 | 11.094 | 36.98 | 0 | -1.113 | -1.113 | -1.113 | 38 | 0.0032 | 0.124 | 0 | 0 | 1 | P.U. (Per Unit) |  |  |  | Conventional Machine | 1
67031 | CASTLEPO_PH138.000 | 0 | 1 | 3 | CORK KERRY | 5 | IE AREA E | -2 | 1 | 0 | 1 | 7.2 | 10 | 0 | -1.896 | -1.896 | -1.896 | 41.69 | 0.0022 | 0.4194 | 0.0043 | 0.18707 | 1 | P.U. (Per Unit) |  |  |  | Conventional Machine | 1
67031 | CASTLEPO_PH138.000 | 0 | 2 | 3 | CORK KERRY | 5 | IE AREA E | -2 | 1 | 0 | 1 | 3 | 24 | 0 | -0.79 | -0.79 | -0.79 | 24 | 0.009 | 0.166 | 0.0043 | 0.18707 | 1 | P.U. (Per Unit) |  |  |  | Conventional Machine | 1
67037 | CROAGHBR_PH138.000 | 0 | 1 | 9 | NW | 1 | IE AREA A | 2 | 1.05 | 4091 | 1 | 9.93 | 33.1 | 0 | -6.3796 | 10.923 | -10.923 | 41.69 | 0.0022 | 0.4194 | 0 | 0.155 | 1 | P.U. (Per Unit) |  |  |  | Conventional Machine | 1
67045 | RAHEENLE_PH10.6600 | 0 | 1 | 6 | SE | 9 | IE AREA H2 | -2 | 1.05 | 0 | 1 | 10.95 | 36.5 | 0 | -2.884 | -2.884 | -2.884 | 44.67 | 0.0022 | 0.4194 | 0 | 0 | 1 | P.U. (Per Unit) |  |  |  | Conventional Machine | 1
67058 | SEECON_PH1 0.6900 | 0 | 1 | 9 | NW | 2 | IE AREA B | -2 | 1.05 | 2111 | 1 | 32.4 | 108 | 0 | -35.64 | 35.64 | -35.64 | 119.88 | 0 | 0.6 | 0 | 0 | 1 | P.U. (Per Unit) |  |  |  | Conventional Machine | 1
67059 | KILLAL_PH1 20.000 | 0 | 1 | 9 | NW | 2 | IE AREA B | -2 | 1.05 | 4041 | 1 | 9 | 30 | 0 | -0.903 | -0.903 | -0.903 | 31.25 | 0.0032 | 0.124 | 0.00396 | 0.17851 | 1 | P.U. (Per Unit) |  |  |  | Conventional Machine | 1
67066 | MOUNTLUC_PH10.6900 | 0 | 1 | 8 | KILDARE | 11 | IE AREA J | -2 | 1.05 | 2401 | 1 | 25.2 | 84 | 0 | -27.72 | 27.72 | -27.72 | 84 | 0 | 0.502 | 0 | 0 | 1 | P.U. (Per Unit) |  |  |  | Conventional Machine | 1
67069 | KILLHILL_PH10.6900 | 0 | 1 | 5 | CAHIR NETW | 8 | IE AREA H1 | -2 | 1.05 | 2391 | 1 | 10.8 | 36 | 0 | -13.2 | 13.2 | -13.2 | 69.58 | 0.0032 | 0.124 | 0 | 0 | 1 | P.U. (Per Unit) |  |  |  | Conventional Machine | 1
67073 | GLENMORE 0.6900 | 0 | 1 | 4 | CLARE | 4 | IE AREA D | -2 | 1.05 | 0 | 1 | 7.2 | 24 | 0 | -0.723 | -0.723 | -0.723 | 24.18 | 0.0032 | 0.124 | 0 | 0 | 1 | P.U. (Per Unit) |  |  |  | Conventional Machine | 1
67083 | CLAHANE_PH2 0.4000 | 0 | 1 | 7 | LIMERICK | 5 | IE AREA E | 2 | 1.05 | 1651 | 1 | 4.14 | 13.8 | 0 | -1.5819 | 2.732 | -2.732 | 15.36 | 0.0257 | 0.737 | 0 | 0 | 1 | P.U. (Per Unit) |  |  |  | Conventional Machine | 1
67084 | BRUCKANA 0.6900 | 0 | 1 | 5 | CAHIR NETW | 8 | IE AREA H1 | -2 | 1.05 | 3621 | 1 | 11.88 | 39.6 | 0 | -1.191 | -1.191 | -1.191 | 44.09 | 0.0032 | 0.124 | 0 | 0 | 1 | P.U. (Per Unit) |  |  |  | Conventional Machine | 1
67094 | SLIABH_BAWN 20.000 | 0 | 1 | 9 | NW | 3 | IE AREA C | -2 | 1.05 | 66094 | 1 | 17.4 | 58 | 0 | -19.14 | 19.14 | -19.14 | 64.57 | 0.0032 | 0.124 | 0.00409 | 0.06 | 1 | P.U. (Per Unit) |  |  |  | Conventional Machine | 1
67102 | BOGGERAGH_2 0.4000 | 0 | 1 | 3 | CORK KERRY | 5 | IE AREA E | -2 | 1.05 | 1551 | 1 | 14.31 | 47.7 | 0 | -9.445 | 9.445 | -9.445 | 48 | 0.0257 | 0.737 | 0 | 0 | 1 | P.U. (Per Unit) |  |  |  | Conventional Machine | 1
67213 | AN_CNOC 0.6900 | 0 | 1 | 5 | CAHIR NETW | 8 | IE AREA H1 | -2 | 1.05 | 0 | 1 | 3.45 | 11.5 | 0 | -0.937 | -0.937 | -0.937 | 12.8 | 0.0032 | 0.124 | 0 | 0 | 1 | P.U. (Per Unit) |  |  |  | Conventional Machine | 1
68087 | CARRICKEENEY0.4000 | 0 | 1 | 9 | NW | 2 | IE AREA B | -2 | 1.05 | 4981 | 1 | 2.295 | 7.65 | 0 | -0.625 | -0.625 | -0.625 | 8.52 | 0.0257 | 0.737 | 0 | 0 | 1 | P.U. (Per Unit) |  |  |  | Conventional Machine | 1
68092 | UGOOL_PH1 0.6900 | 0 | 1 | 9 | NW | 2 | IE AREA B | -2 | 1.05 | 2111 | 1 | 19.8 | 66 | 0 | -21.78 | 21.78 | -21.78 | 73.26 | 0 | 0.6 | 0 | 0 | 1 | P.U. (Per Unit) |  |  |  | Conventional Machine | 1
68093 | KILMEEDY_PH10.4000 | 0 | 1 | 3 | CORK KERRY | 5 | IE AREA E | -2 | 1.05 | 0 | 1 | 1.41 | 4.7 | 0 | -0.315 | -0.315 | -0.315 | 6 | 0.0252 | 0.721 | 0 | 0 | 1 | P.U. (Per Unit) |  |  |  | Conventional Machine | 1
68094 | LEITIR_PH1 0.4000 | 0 | 1 | 9 | NW | 2 | IE AREA B | -2 | 1.05 | 4951 | 1 | 4.14 | 13.8 | 0 | -1.126 | -1.126 | -1.126 | 13.8 | 0.0252 | 0.721 | 0 | 0 | 1 | P.U. (Per Unit) |  |  |  | Conventional Machine | 1
68101 | FAUGHA_PH1 0.4000 | 0 | 1 | 9 | NW | 2 | IE AREA B | -2 | 1.05 | 0 | 1 | 1.8 | 6 | 0 | -0.49 | -0.49 | -0.49 | 9 | 0.0252 | 0.721 | 0 | 0 | 1 | P.U. (Per Unit) |  |  |  | Conventional Machine | 1
68108 | LEALET_PH1 0.4000 | 0 | 1 | 9 | NW | 2 | IE AREA B | -2 | 1.05 | 4951 | 1 | 2.4 | 8 | 0 | -0.652 | -0.652 | -0.652 | 8 | 0.0252 | 0.721 | 0 | 0 | 1 | P.U. (Per Unit) |  |  |  | Conventional Machine | 1
68115 | RATHNACALLY 20.000 | 0 | 1 | 3 | CORK KERRY | 5 | IE AREA E | -2 | 1.05 | 0 | 1 | 1.335 | 4.45 | 0 | -0.135 | -0.135 | -0.135 | 4.6 | 0.0032 | 0.124 | 0.00454 | 0.06 | 1 | P.U. (Per Unit) |  |  |  | Conventional Machine | 1
68123 | BOOLARD 20.000 | 0 | 1 | 3 | CORK KERRY | 5 | IE AREA E | -2 | 1.05 | 0 | 1 | 1.335 | 4.45 | 0 | -0.352 | -0.352 | -0.352 | 4.6 | 0.0032 | 0.124 | 0.00386 | 0.06 | 1 | P.U. (Per Unit) |  |  |  | Conventional Machine | 1
68128 | CARROWNA_PH120.000 | 0 | 1 | 4 | CLARE | 4 | IE AREA D | -2 | 1.05 | 0 | 1 | 1.38 | 4.6 | 0 | -0.308 | -0.308 | -0.308 | 5.12 | 0.0032 | 0.124 | 0.00515 | 0.06 | 1 | P.U. (Per Unit) |  |  |  | Conventional Machine | 1
68131 | BALLYBEAGH 0.6900 | 0 | 1 | 5 | CAHIR NETW | 8 | IE AREA H1 | -2 | 1.05 | 0 | 1 | 4.14 | 13.8 | 0 | -1.126 | -1.126 | -1.126 | 13.9 | 0.0032 | 0.124 | 0 | 0 | 1 | P.U. (Per Unit) |  |  |  | Conventional Machine | 1
68134 | BARRANAF_PH10.6900 | 0 | 1 | 5 | CAHIR NETW | 8 | IE AREA H1 | -2 | 1.05 | 0 | 1 | 11.97 | 39.9 | 0 | -2.672 | -2.672 | -2.672 | 44.42 | 0.0032 | 0.124 | 0 | 0 | 1 | P.U. (Per Unit) |  |  |  | Conventional Machine | 1
68136 | MONAINCH_PH10.6900 | 0 | 1 | 5 | CAHIR NETW | 8 | IE AREA H1 | -2 | 1.05 | 3101 | 1 | 10.785 | 35.95 | 0 | -2.405 | -2.405 | -2.405 | 36 | 0.0022 | 0.4194 | 0 | 0 | 1 | P.U. (Per Unit) |  |  |  | Conventional Machine | 1
68143 | BUNNAHOW_PH10.6900 | 0 | 1 | 9 | NW | 2 | IE AREA B | -2 | 1.05 | 1401 | 1 | 0.765 | 2.55 | 0 | -0.208 | -0.208 | -0.208 | 2.84 | 0.0032 | 0.124 | 0 | 0 | 1 | P.U. (Per Unit) |  |  |  | Conventional Machine | 1
68148 | CAHERMUR_PH10.6900 | 0 | 1 | 4 | CLARE | 4 | IE AREA D | -2 | 1.05 | 0 | 1 | 1.8 | 6 | 0 | -0.18 | -0.18 | -0.18 | 6.68 | 0.0032 | 0.124 | 0 | 0 | 1 | P.U. (Per Unit) |  |  |  | Conventional Machine | 1
68154 | GLENGOOL_PH10.6900 | 0 | 1 | 5 | CAHIR NETW | 8 | IE AREA H1 | -2 | 1.05 | 0 | 1 | 1.38 | 4.6 | 0 | -0.376 | -0.376 | -0.376 | 5.12 | 0.0032 | 0.124 | 0 | 0 | 1 | P.U. (Per Unit) |  |  |  | Conventional Machine | 1
68157 | HOLMES_H_PH10.6900 | 0 | 1 | 5 | CAHIR NETW | 8 | IE AREA H1 | -2 | 1.05 | 0 | 1 | 2.88 | 9.6 | 0 | -0.784 | -0.784 | -0.784 | 13.03 | 0.0032 | 0.124 | 0 | 0 | 1 | P.U. (Per Unit) |  |  |  | Conventional Machine | 1
68158 | GURTEEN_PH1 0.6900 | 0 | 1 | 5 | CAHIR NETW | 8 | IE AREA H1 | -2 | 1.05 | 0 | 1 | 0.69 | 2.3 | 0 | -0.155 | -0.155 | -0.155 | 2.56 | 0.0032 | 0.124 | 0 | 0 | 1 | P.U. (Per Unit) |  |  |  | Conventional Machine | 1
68165 | KILPADDOGEWF20.000 | 0 | 1 | 7 | LIMERICK | 5 | IE AREA E | -2 | 1.05 | 3461 | 1 | 5.4 | 18 | 0 | -0.543 | -0.543 | -0.543 | 20.04 | 0.0032 | 0.124 | 0 | 0.06 | 1 | P.U. (Per Unit) |  |  |  | Conventional Machine | 1
68181 | GLENCARB_PH10.6900 | 0 | 1 | 5 | CAHIR NETW | 8 | IE AREA H1 | -2 | 1.05 | 0 | 1 | 9.9 | 33 | 0 | -0.993 | -0.993 | -0.993 | 41.19 | 0.0032 | 0.124 | 0 | 0 | 1 | P.U. (Per Unit) |  |  |  | Conventional Machine | 1
68190 | BALLYCUR_PH10.6900 | 0 | 1 | 5 | CAHIR NETW | 12 | IE AREA K | -2 | 1.05 | 2141 | 1 | 1.38 | 4.6 | 0 | -0.376 | -0.376 | -0.376 | 5.57 | 0.0032 | 0.124 | 0 | 0 | 1 | P.U. (Per Unit) |  |  |  | Conventional Machine | 1
68195 | COOLY_PH1 38.000 | 0 | 1 | 9 | NW | 1 | IE AREA A | -2 | 1.04 | 0 | 1 | 1.2 | 4 | 0 | -0.325 | -0.325 | -0.325 | 4.45 | 0.0032 | 0.124 | 0 | 0.06 | 1 | P.U. (Per Unit) |  |  |  | Conventional Machine | 1
68209 | BALLYCUM_PH10.4000 | 0 | 1 | 6 | SE | 9 | IE AREA H2 | -2 | 1.05 | 0 | 1 | 5.4 | 18 | 0 | -1.423 | -1.423 | -1.423 | 18.4 | 0.0257 | 0.737 | 0 | 0 | 1 | P.U. (Per Unit) |  |  |  | Conventional Machine | 1
68219 | CURRAGHD_PH10.6900 | 0 | 1 | 7 | LIMERICK | 5 | IE AREA E | -2 | 1 | 0 | 1 | 1.35 | 4.5 | 0 | -0.302 | -0.302 | -0.302 | 5.01 | 0.0032 | 0.124 | 0 | 0 | 1 | P.U. (Per Unit) |  |  |  | Conventional Machine | 1
68222 | GLANTACOMM2A0.4000 | 0 | 1 | 3 | CORK KERRY | 6 | IE AREA F | -2 | 1.05 | 0 | 1 | 3.915 | 13.05 | 0 | -0.394 | -0.394 | -0.394 | 18 | 0.0257 | 0.737 | 0 | 0 | 1 | P.U. (Per Unit) |  |  |  | Conventional Machine | 1
68223 | ANARGET_PH3 0.4000 | 0 | 1 | 9 | NW | 1 | IE AREA A | -2 | 1.05 | 0 | 1 | 0.15 | 0.5 | 0 | -0.04 | -0.04 | -0.04 | 0.9 | 0.0302 | 0.866 | 0 | 0 | 1 | P.U. (Per Unit) |  |  |  | Conventional Machine | 1
68224 | KNOCKNATALLI38.000 | 0 | 1 | 3 | CORK KERRY | 5 | IE AREA E | -2 | 1.05 | 1881 | 1 | 5.49 | 18.3 | 0 | -1.447 | -1.447 | -1.447 | 20.37 | 0.0032 | 0.124 | 0.00494 | 0.06 | 1 | P.U. (Per Unit) |  |  |  | Conventional Machine | 1
68230 | MEATH_WASTE 10.000 | 0 | 1 | 10 | NE | 7 | IE AREA G | -2 | 1 | 0 | 1 | 17.22 | 17.22 | 3 | 0 | 0 | 0 | 22.47 | 0.0024 | 0.1442 | 0.00642 | 0.1053 | 1 | P.U. (Per Unit) |  |  |  | Conventional Machine | 1
68233 | BALLAGH_PH1 38.000 | 0 | 1 | 7 | LIMERICK | 5 | IE AREA E | -2 | 1 | 0 | 1 | 1.38 | 4.6 | 0 | -0.364 | -0.364 | -0.364 | 10.02 | 0.0032 | 0.124 | 0.00406 | 0.06 | 1 | P.U. (Per Unit) |  |  |  | Conventional Machine | 1
68240 | TULLYNAM_PH10.6900 | 0 | 1 | 10 | NE | 7 | IE AREA G | -2 | 1.05 | 3821 | 1 | 0.78 | 2.6 | 0 | -0.205 | -0.205 | -0.205 | 2.67 | 0.0032 | 0.124 | 0 | 0 | 1 | P.U. (Per Unit) |  |  |  | Conventional Machine | 1
68241 | DUNMORE_PH3 0.4000 | 0 | 1 | 10 | NE | 7 | IE AREA G | -2 | 1.05 | 2181 | 1 | 0.69 | 2.3 | 0 | -0.187 | -0.187 | -0.187 | 2.5 | 0.0257 | 0.737 | 0 | 0 | 1 | P.U. (Per Unit) |  |  |  | Conventional Machine | 1
68265 | TEEVURCH_PH10.6900 | 0 | 1 | 10 | NE | 7 | IE AREA G | -2 | 1 | 0 | 1 | 2.7 | 9 | 0 | -0.733 | -0.733 | -0.733 | 9.2 | 0.0077 | 0.1871 | 0 | 0 | 1 | P.U. (Per Unit) |  |  |  | Conventional Machine | 1
68272 | CORDAL_PH2 38.000 | 0 | 1 | 3 | CORK KERRY | 5 | IE AREA E | -2 | 1.05 | 1311 | 1 | 26.955 | 89.85 | 0 | -33.28 | 33.28 | -33.28 | 90 | 0.0032 | 0.124 | 0.00498 | 0.06 | 1 | P.U. (Per Unit) |  |  |  | Conventional Machine | 1
68282 | KILVINAN_PH20.6900 | 0 | 1 | 3 | CORK KERRY | 6 | IE AREA F | -2 | 1.05 | 1441 | 1 | 1.746 | 5.82 | 0 | -0.475 | -0.475 | -0.475 | 6 | 0.0032 | 0.124 | 0 | 0 | 1 | P.U. (Per Unit) |  |  |  | Conventional Machine | 1
68284 | BEAMHILL_PH238.000 | 0 | 1 | 9 | NW | 1 | IE AREA A | -2 | 1.04 | 3581 | 1 | 2.07 | 6.9 | 0 | -2.277 | 2.277 | -2.277 | 7 | 0.0032 | 0.124 | 0 | 0.06 | 1 | P.U. (Per Unit) |  |  |  | Conventional Machine | 1
68285 | LISDOWNE_PH120.000 | 0 | 1 | 8 | KILDARE | 11 | IE AREA J | -2 | 1.05 | 0 | 1 | 2.76 | 9.2 | 0 | -0.751 | -0.751 | -0.751 | 10.24 | 0.0032 | 0.124 | 0.004 | 0.06 | 1 | P.U. (Per Unit) |  |  |  | Conventional Machine | 1
68286 | GARRYMOR_PH120.000 | 0 | 1 | 9 | NW | 1 | IE AREA A | -2 | 1.04 | 0 | 1 | 1.32 | 4.4 | 0 | -0.358 | -0.358 | -0.358 | 12.02 | 0.0032 | 0.124 | 0.00454 | 0.06 | 1 | P.U. (Per Unit) |  |  |  | Conventional Machine | 1
68294 | RARAGH_PH2 0.6900 | 0 | 1 | 10 | NE | 7 | IE AREA G | -2 | 1.05 | 3821 | 1 | 3.45 | 11.5 | 0 | -0.77 | -0.77 | -0.77 | 18.44 | 0.0032 | 0.124 | 0 | 0 | 1 | P.U. (Per Unit) |  |  |  | Conventional Machine | 1
68298 | ELM_PARK_DEV38.000 | 0 | 1 | 1 | DUBLIN 110 | 11 | IE AREA J | -2 | 1 | 0 | 1 | 0.22 | 0.22 | 0 | 0 | 0 | 0 | 0.24 | 0 | 0.17 | 0.003 | 0.1 | 1 | P.U. (Per Unit) |  |  |  | Conventional Machine | 1
68300 | ELM_PARK_DEV38.000 | 0 | 1 | 1 | DUBLIN 110 | 11 | IE AREA J | -2 | 1 | 0 | 1 | 0.33 | 0.33 | 0 | 0 | 0 | 0 | 0.36 | 0 | 0.17 | 0.003 | 0.1 | 1 | P.U. (Per Unit) |  |  |  | Conventional Machine | 1
68303 | KILBEREH_PH120.000 | 0 | 1 | 3 | CORK KERRY | 5 | IE AREA E | -2 | 1.05 | 0 | 1 | 1.44 | 4.799 | 0 | -0.391 | -0.391 | -0.391 | 5.01 | 0.0032 | 0.124 | 0.00526 | 0.06 | 1 | P.U. (Per Unit) |  |  |  | Conventional Machine | 1
68306 | BALLYCADDAN 0.4000 | 0 | 1 | 6 | SE | 9 | IE AREA H2 | -2 | 1.05 | 3642 | 1 | 2.82 | 9.4 | 0 | -0.282 | -0.282 | -0.282 | 11.5 | 0.0252 | 0.721 | 0 | 0 | 1 | P.U. (Per Unit) |  |  |  | Conventional Machine | 1
68307 | KNOCKNALOUR 0.4000 | 0 | 1 | 6 | SE | 9 | IE AREA H2 | -2 | 1.05 | 3642 | 1 | 1.185 | 3.95 | 0 | -0.313 | -0.313 | -0.313 | 4.6 | 0.0257 | 0.737 | 0 | 0 | 1 | P.U. (Per Unit) |  |  |  | Conventional Machine | 1
68308 | MEENAD_S_PH20.6900 | 0 | 1 | 9 | NW | 1 | IE AREA A | -2 | 1.05 | 4091 | 1 | 1.62 | 5.4 | 0 | -0.162 | -0.162 | -0.162 | 6.01 | 0.0032 | 0.124 | 0 | 0 | 1 | P.U. (Per Unit) |  |  |  | Conventional Machine | 1
68311 | TULLABRA_PH120.000 | 0 | 1 | 4 | CLARE | 4 | IE AREA D | -2 | 1.05 | 0 | 1 | 4.14 | 13.8 | 0 | -0.417 | -0.417 | -0.417 | 15.36 | 0.0032 | 0.124 | 0.00455 | 0.06 | 1 | P.U. (Per Unit) |  |  |  | Conventional Machine | 1
68313 | KNOCKHARLEY_20.000 | 0 | 1 | 10 | NE | 7 | IE AREA G | -2 | 1 | 0 | 1 | 3.5 | 3.525 | 0 | 0 | 0 | 0 | 4.8 | 0 | 0.1 | 0.01 | 0.06 | 1 | P.U. (Per Unit) |  |  |  | Conventional Machine | 1
68314 | KNOCKHARLEY_20.000 | 0 | 1 | 10 | NE | 7 | IE AREA G | -2 | 1 | 0 | 1 | 1.4 | 1.43 | 0 | 0 | 0 | 0 | 1.6 | 0 | 0.1 | 0.01 | 0.06 | 1 | P.U. (Per Unit) |  |  |  | Conventional Machine | 1
68323 | BALLYDUF_PH10.6900 | 0 | 1 | 6 | SE | 9 | IE AREA H2 | -2 | 1.05 | 3642 | 1 | 0.18 | 0.6 | 0 | -0.046 | -0.046 | -0.046 | 0.67 | 0.0032 | 0.124 | 0 | 0 | 1 | P.U. (Per Unit) |  |  |  | Conventional Machine | 1
68325 | BALLYSHANNON0.6900 | 0 | 1 | 6 | SE | 9 | IE AREA H2 | -2 | 1 | 0 | 1 | 0.15 | 0.15 | 0 | -0.042 | -0.042 | -0.042 | 0.17 | 0 | 0.080289 | 0 | 0 | 1 | P.U. (Per Unit) |  |  |  | Conventional Machine | 1
68400 | LISBEGWF 0.6900 | 0 | 1 | 9 | NW | 3 | IE AREA C | -2 | 1.05 | 5001 | 1 | 3.567 | 11.89 | 0 | -0.97 | -0.97 | -0.97 | 12 | 0.0032 | 0.124 | 0 | 0.06 | 1 | P.U. (Per Unit) |  |  |  | Conventional Machine | 1
68408 | BALLYMAR_PH20.4000 | 0 | 1 | 6 | SE | 12 | IE AREA K | -2 | 1.075 | 0 | 1 | 2.4 | 8 | 0 | -0.652 | -0.652 | -0.652 | 8 | 0.0252 | 0.721 | 0 | 0 | 1 | P.U. (Per Unit) |  |  |  | Conventional Machine | 1
68410 | CAPPAGHW_PH30.6900 | 0 | 1 | 5 | CAHIR NETW | 8 | IE AREA H1 | -2 | 1.05 | 0 | 1 | 3.954 | 13.18 | 0 | -0.396 | -0.396 | -0.396 | 21.6 | 0.0032 | 0.124 | 0 | 0 | 1 | P.U. (Per Unit) |  |  |  | Conventional Machine | 1
68534 | CONNAUGHT_RE20.000 | 0 | 1 | 9 | NW | 3 | IE AREA C | -2 | 1 | 0 | 1 | 0.75 | 0.75 | 0 | 0 | 0 | 0 | 0.82 | 0 | 0.17 | 0 | 0.06082 | 1 | P.U. (Per Unit) |  |  |  | Conventional Machine | 1
68536 | BALLYNAGRAN_0.6900 | 0 | 1 | 6 | SE | 9 | IE AREA H2 | -2 | 1 | 0 | 1 | 0.75 | 0.75 | 0 | -0.203 | -0.203 | -0.203 | 0.82 | 0 | 0.080289 | 0 | 0 | 1 | P.U. (Per Unit) |  |  |  | Conventional Machine | 1
68537 | BALLYNAGRAN_0.6900 | 0 | 1 | 6 | SE | 9 | IE AREA H2 | -2 | 1 | 0 | 1 | 3.5 | 3.51 | 0 | 0 | 0 | 0 | 3.86 | 0 | 0.080289 | 0 | 0 | 1 | P.U. (Per Unit) |  |  |  | Conventional Machine | 1
68547 | MCDONNELL_FA38.000 | 0 | 1 | 7 | LIMERICK | 5 | IE AREA E | -2 | 1 | 0 | 1 | 3.2 | 0.44 | 0 | 0 | 0 | 0 | 0.48 | 0 | 0.17 | 0.003 | 0.1 | 1 | P.U. (Per Unit) |  |  |  | Conventional Machine | 1
68547 | MCDONNELL_FA38.000 | 0 | 2 | 7 | LIMERICK | 5 | IE AREA E | -2 | 1 | 0 | 1 | 0.44 | 3.2 | 3.2 | 0 | 0 | 0 | 3.2 | 0 | 0.2 | 0 | 0 | 1 | P.U. (Per Unit) |  |  |  | Conventional Machine | 1
68554 | FARRELLY_BRO38.000 | 0 | 1 | 10 | NE | 7 | IE AREA G | -2 | 1 | 0 | 1 | 13 | 13 | 3 | 0 | 0 | 0 | 18.2 | 0 | 0.162 | 0.00637 | 0.102 | 1 | P.U. (Per Unit) |  |  |  | Conventional Machine | 1
68564 | ADAMBRIDGE_M38.000 | 0 | 1 | 7 | LIMERICK | 5 | IE AREA E | -2 | 1 | 0 | 1 | 3 | 3 | 0 | 0 | 0 | 0 | 3.3 | 0 | 0.30071 | 0.00386 | 0.17892 | 1 | P.U. (Per Unit) |  |  |  | Conventional Machine | 1
68566 | KEELINGS_CHP38.000 | 0 | 1 | 1 | DUBLIN 110 | 11 | IE AREA J | -2 | 1 | 0 | 1 | 1.7 | 1.7 | 0 | 0 | 0 | 0 | 2.5 | 0 | 0.189 | 0.003 | 0.1 | 1 | P.U. (Per Unit) |  |  |  | Conventional Machine | 1
69197 | ACRES 38.000 | 0 | 1 | 9 | NW | 1 | IE AREA A | -2 | 1 | 0 | 1 | 5.25 | 17.5 | 0 | -0.528 | -0.528 | -0.528 | 20 | 0 | 0.30071 | 0.01401 | 0.18097 | 1 | P.U. (Per Unit) |  |  |  | Conventional Machine | 1
69335 | WOODHOUS_PH10.6600 | 0 | 1 | 5 | CAHIR NETW | 12 | IE AREA K | 2 | 1.05 | 0 | 1 | 6 | 20 | 0 | -0.5279 | 6.6 | -6.6 | 29.78 | 0.0022 | 0.4194 | 0 | 0 | 1 | P.U. (Per Unit) |  |  |  | Conventional Machine | 1
70091 | WIND_SNU 33.000 | 1 | SN | 20 | N IRELAND | 14 | NI WEST | -2 | 1 | 0 | 1 | 4.05 | 13.5 | 0 | 0 | 0 | 0 | 15.03 | 0.0092 | 0.222 | 0 | 0 | 1 | P.U. (Per Unit) |  |  |  | Conventional Machine | 1
70093 | WIND_RUS 33.000 | 1 | S1 | 20 | N IRELAND | 14 | NI WEST | -2 | 1 | 0 | 1 | 8.1 | 27 | 0 | 0 | 0 | 0 | 28.13 | 0.009 | 0.227 | 0 | 0 | 1 | P.U. (Per Unit) |  |  |  | Conventional Machine | 1
70094 | WIND_RUS 33.000 | 1 | S2 | 20 | N IRELAND | 14 | NI WEST | -2 | 1 | 0 | 1 | 8.1 | 27 | 0 | 0 | 0 | 0 | 28.13 | 0.009 | 0.227 | 0 | 0 | 1 | P.U. (Per Unit) |  |  |  | Conventional Machine | 1
70095 | WIND_MM 33.000 | 1 | MM | 20 | N IRELAND | 14 | NI WEST | -2 | 1 | 0 | 1 | 4.5 | 15 | 0 | 0 | 0 | 0 | 15.63 | 0.009 | 0.227 | 0 | 0 | 1 | P.U. (Per Unit) |  |  |  | Conventional Machine | 1
70390 | RENEW_AN 33.000 | 0 | BA | 20 | N IRELAND | 13 | NI EAST | -2 | 1 | 0 | 1 | 1.5 | 3.4 | 0 | 0 | 0 | 0 | 5 | 0.0099 | 0.2266 | 0 | 0 | 1 | P.U. (Per Unit) |  |  |  | Conventional Machine | 1
70390 | RENEW_AN 33.000 | 0 | CK | 20 | N IRELAND | 13 | NI EAST | -2 | 1 | 0 | 1 | 0 | 5 | 0 | 0 | 0 | 0 | 5 | 0.0257 | 0.797 | 0 | 0 | 1 | P.U. (Per Unit) |  |  |  | Conventional Machine | 1
70390 | RENEW_AN 33.000 | 0 | DP | 20 | N IRELAND | 13 | NI EAST | -2 | 1 | 0 | 1 | 1.5 | 4.995 | 0 | -1.9 | 1.9 | -1.9 | 6 | 0.009 | 0.2266 | 0 | 0 | 1 | P.U. (Per Unit) |  |  |  | Conventional Machine | 1
70390 | RENEW_AN 33.000 | 0 | MB | 20 | N IRELAND | 13 | NI EAST | -2 | 1 | 0 | 1 | 0 | 5 | 0 | -1 | 1 | -1 | 6.3 | 0 | 0.153 | 0 | 0 | 1 | P.U. (Per Unit) |  |  |  | Conventional Machine | 1
70394 | MILLAR FARM 33.000 | 0 | MF | 20 | N IRELAND | 13 | NI EAST | -2 | 1 | 0 | 1 | 5.949 | 19.83 | 0 | 0 | 0 | 0 | 20 | 0.009 | 0.2266 | 0 | 0 | 1 | P.U. (Per Unit) |  |  |  | Conventional Machine | 1
70504 | GEN_BAFD_G4 15.000 | 0 | 4 | 20 | N IRELAND | 13 | NI EAST | 2 | 1 | 0 | 1 | 0 | 117 | 60 | 3.3357 | 92 | -46 | 250 | 0.00178 | 0.206 | 0 | 0 | 1 | P.U. (Per Unit) |  |  |  | Conventional Machine | 1
70505 | GEN_BAFD_G5 15.000 | 0 | 5 | 20 | N IRELAND | 13 | NI EAST | 2 | 1 | 0 | 1 | 0 | 117 | 60 | 3.387 | 92 | -46 | 250 | 0.00178 | 0.206 | 0 | 0 | 1 | P.U. (Per Unit) |  |  |  | Conventional Machine | 1
70507 | BAFDG7 11.000 | 0 | 7 | 20 | N IRELAND | 13 | NI EAST | 2 | 1 | 0 | 1 | 0 | 55 | 8 | 3.1103 | 42 | -2 | 72.5 | 0.00134 | 0.161 | 0 | 0 | 1 | P.U. (Per Unit) |  |  |  | Conventional Machine | 1
70508 | BAFDG8 11.000 | 0 | 8 | 20 | N IRELAND | 13 | NI EAST | 2 | 1 | 0 | 1 | 0 | 55 | 8 | 3.1103 | 42 | -2 | 72.5 | 0.00134 | 0.161 | 0 | 0 | 1 | P.U. (Per Unit) |  |  |  | Conventional Machine | 1
70513 | BAFD_GA 15.000 | 0 | A | 20 | N IRELAND | 13 | NI EAST | 2 | 1 | 0 | 1 | 156 | 157 | 68 | 37.7653 | 130 | -76 | 217 | 0.00094 | 0.176 | 0 | 0 | 1 | P.U. (Per Unit) |  |  |  | Conventional Machine | 1
70514 | BAFD_GB 15.000 | 0 | B | 20 | N IRELAND | 13 | NI EAST | 2 | 1 | 0 | 1 | 156 | 157 | 68 | 37.7653 | 130 | -76 | 217 | 0.00094 | 0.176 | 0 | 0 | 1 | P.U. (Per Unit) |  |  |  | Conventional Machine | 1
70515 | BAFD_GC 18.000 | 0 | C | 20 | N IRELAND | 13 | NI EAST | 2 | 1 | 0 | 1 | 165 | 173 | 47 | 43.1795 | 150 | -100 | 250 | 0.00076 | 0.16 | 0 | 0 | 1 | P.U. (Per Unit) |  |  |  | Conventional Machine | 1
70516 | BAFD_GD 15.000 | 0 | D | 20 | N IRELAND | 13 | NI EAST | 2 | 1 | 0 | 1 | 97 | 97 | 65 | 19.6912 | 81 | -54 | 135 | 0.00129 | 0.183 | 0 | 0 | 1 | P.U. (Per Unit) |  |  |  | Conventional Machine | 1
71036 | WIND_BQU 33.000 | 1 | BQ | 20 | N IRELAND | 13 | NI EAST | -2 | 1 | 0 | 1 | 1.494 | 4.98 | 0 | -0.491 | -0.491 | -0.491 | 5 | 0.009 | 0.208 | 0 | 0 | 1 | P.U. (Per Unit) |  |  |  | Conventional Machine | 1
71037 | WIND_ELG 33.000 | 1 | EL | 20 | N IRELAND | 13 | NI EAST | -2 | 1 | 0 | 1 | 6.9 | 23 | 0 | -2.268 | -2.268 | -2.268 | 23 | 0.0257 | 0.797 | 0 | 0 | 1 | P.U. (Per Unit) |  |  |  | Conventional Machine | 1
71038 | WIND_RSHERRY33.000 | 1 | RS | 20 | N IRELAND | 13 | NI EAST | -2 | 1 | 0 | 1 | 6.345 | 21.15 | 0 | -2.086 | -2.086 | -2.086 | 22 | 0.0022 | 0.4794 | 0 | 0 | 1 | P.U. (Per Unit) |  |  |  | Conventional Machine | 1
71080 | BAME3_DU 33.000 | 0 | MN | 20 | N IRELAND | 13 | NI EAST | -2 | 1 | 0 | 1 | 1.38 | 4.6 | 0 | -0.42 | -0.42 | -0.42 | 6 | 0 | 0.564 | 0 | 0 | 1 | P.U. (Per Unit) |  |  |  | Conventional Machine | 1
71091 | WIND_COR 33.000 | 1 | CO | 20 | N IRELAND | 13 | NI EAST | -2 | 1 | 0 | 1 | 1.5 | 5 | 0 | -0.493 | -0.493 | -0.493 | 5 | 0.006 | 0.2364 | 0 | 0 | 1 | P.U. (Per Unit) |  |  |  | Conventional Machine | 1
71093 | PV_BALLYGARV33.000 | 0 | BR | 20 | N IRELAND | 13 | NI EAST | -2 | 1 | 0 | 1 | 0 | 6 | 0 | -1.9 | 1.9 | -1.9 | 8 | 0.009 | 0.2266 | 0 | 0 | 1 | P.U. (Per Unit) |  |  |  | Conventional Machine | 1
73501 | WIND_BRO 33.000 | 1 | BR | 20 | N IRELAND | 13 | NI EAST | 2 | 1.03 | 73500 | 1 | 14.25 | 47.5 | 0 | 1.0269 | 11.473 | -18.571 | 50 | 0.0257 | 0.797 | 0 | 0 | 1 | P.U. (Per Unit) |  |  |  | Conventional Machine | 1
74091 | WIND_CNH 33.000 | 1 | CH | 20 | N IRELAND | 13 | NI EAST | -2 | 1 | 0 | 1 | 4.14 | 13.8 | 0 | -1.361 | -1.361 | -1.361 | 13.8 | 0.0257 | 0.797 | 0 | 0 | 1 | P.U. (Per Unit) |  |  |  | Conventional Machine | 1
75091 | WIND_RIG 33.000 | 1 | RH | 20 | N IRELAND | 13 | NI EAST | -2 | 1 | 0 | 1 | 1.5 | 5 | 0 | -0.493 | -0.493 | -0.493 | 5.2 | 0.006 | 0.236 | 0 | 0 | 1 | P.U. (Per Unit) |  |  |  | Conventional Machine | 1
75092 | WIND_GRU 33.000 | 1 | GR | 20 | N IRELAND | 13 | NI EAST | -2 | 1 | 0 | 1 | 7.5 | 25 | 0 | -2.465 | -2.465 | -2.465 | 29.78 | 0.0022 | 0.479 | 0 | 0 | 1 | P.U. (Per Unit) |  |  |  | Conventional Machine | 1
75093 | WIND_GAR 33.000 | 1 | GA | 20 | N IRELAND | 13 | NI EAST | -2 | 1 | 0 | 1 | 4.5 | 15 | 0 | -1.479 | -1.479 | -1.479 | 15.63 | 0.009 | 0.227 | 0 | 0 | 1 | P.U. (Per Unit) |  |  |  | Conventional Machine | 1
75094 | WIND_DNM 33.000 | 1 | DM | 20 | N IRELAND | 13 | NI EAST | -2 | 1 | 0 | 1 | 6.3 | 21 | 0 | -2.071 | -2.071 | -2.071 | 21.88 | 0.009 | 0.227 | 0 | 0 | 1 | P.U. (Per Unit) |  |  |  | Conventional Machine | 1
75095 | WIND_DUN 33.000 | 1 | DB | 20 | N IRELAND | 13 | NI EAST | -2 | 1 | 0 | 1 | 12.6 | 42 | 0 | -4.142 | -4.142 | -4.142 | 43.75 | 0.009 | 0.227 | 0 | 0 | 1 | P.U. (Per Unit) |  |  |  | Conventional Machine | 1
75508 | COOLG8 11.000 | 0 | 8 | 20 | N IRELAND | 14 | NI WEST | 2 | 1 | 0 | 1 | 0 | 53 | 8 | 18.6802 | 50 | -16 | 72.5 | 0.00134 | 0.161 | 0 | 0 | 1 | P.U. (Per Unit) |  |  |  | Conventional Machine | 1
75515 | GEN_COOL 15.800 | 0 | ST | 20 | N IRELAND | 14 | NI WEST | 2 | 1 | 0 | 1 | 156 | 166 | 100 | 11.0461 | 105 | -62 | 171 | 0.00097 | 0.166 | 0 | 0 | 1 | P.U. (Per Unit) |  |  |  | Conventional Machine | 1
75516 | GEN_COOL 15.800 | 0 | GT | 20 | N IRELAND | 14 | NI WEST | 2 | 1 | 0 | 1 | 253 | 253 | 160 | 48.9842 | 165 | -98 | 292 | 0.0016 | 0.215 | 0 | 0 | 1 | P.U. (Per Unit) |  |  |  | Conventional Machine | 1
75590 | RENEW_CO 33.000 | 0 | MB | 20 | N IRELAND | 14 | NI WEST | -2 | 1 | 0 | 1 | 3.6 | 12 | 0 | -1.183 | -1.183 | -1.183 | 12.5 | 0.009 | 0.2266 | 0 | 0 | 1 | P.U. (Per Unit) |  |  |  | Conventional Machine | 1
75591 | BIO_MAYD 33.000 | 0 | G1 | 20 | N IRELAND | 14 | NI WEST | -2 | 1 | 0 | 1 | 5.28 | 17.6 | 0 | -5 | 3 | -5 | 17.7 | 0 | 0.153 | 0 | 0 | 1 | P.U. (Per Unit) |  |  |  | Conventional Machine | 1
77090 | RENEW_DR 33.000 | 0 | MN | 20 | N IRELAND | 14 | NI WEST | -2 | 1 | 0 | 1 | 0.78 | 2.6 | 0 | -0.257 | -0.257 | -0.257 | 3.13 | 0.009 | 0.227 | 0 | 0 | 1 | P.U. (Per Unit) |  |  |  | Conventional Machine | 1
77291 | WIND_CAST 33.000 | 1 | CA | 20 | N IRELAND | 14 | NI WEST | -2 | 1 | 0 | 1 | 7.5 | 25 | 0 | 0 | 0 | 0 | 29.78 | 0.0022 | 0.479 | 0 | 0 | 1 | P.U. (Per Unit) |  |  |  | Conventional Machine | 1
77292 | WIND_CORN 33.000 | 1 | CO | 20 | N IRELAND | 14 | NI WEST | -2 | 1 | 0 | 1 | 10.8 | 36 | 0 | 0 | 0 | 0 | 37.5 | 0.009 | 0.2266 | 0 | 0 | 1 | P.U. (Per Unit) |  |  |  | Conventional Machine | 1
77293 | WIND_PT 33.000 | 1 | PT | 20 | N IRELAND | 14 | NI WEST | -2 | 1 | 0 | 1 | 0 | 0 | 0 | 0 | 0 | 0 | 20.7 | 0.0257 | 0.797 | 0 | 0 | 1 | P.U. (Per Unit) |  |  |  | Conventional Machine | 1
77294 | WIND_SLIEVEG33.000 | 1 | SG | 20 | N IRELAND | 14 | NI WEST | -2 | 1 | 0 | 1 | 2.07 | 6.9 | 0 | 0 | 0 | 0 | 6.9 | 0 | 0.564 | 0 | 0 | 1 | P.U. (Per Unit) |  |  |  | Conventional Machine | 1
77590 | RENEW_DU 33.000 | 0 | DF | 20 | N IRELAND | 14 | NI WEST | -2 | 1 | 0 | 1 | 0 | 4 | 0 | -1.9 | 1.9 | -1.9 | 5 | 0.009 | 0.2266 | 0 | 0 | 1 | P.U. (Per Unit) |  |  |  | Conventional Machine | 1
77591 | WIND_CRO 33.000 | 1 | CR | 20 | N IRELAND | 14 | NI WEST | -2 | 1 | 0 | 1 | 5.25 | 17.5 | 0 | -1.726 | -1.726 | -1.726 | 20.85 | 0.0022 | 0.479 | 0 | 0 | 1 | P.U. (Per Unit) |  |  |  | Conventional Machine | 1
78590 | RENEW_ED 33.000 | 0 | LI | 20 | N IRELAND | 13 | NI EAST | -2 | 1 | 0 | 1 | 0.69 | 2.3 | 0 | -0.227 | -0.227 | -0.227 | 2.98 | 0.0022 | 0.479 | 0 | 0 | 1 | P.U. (Per Unit) |  |  |  | Conventional Machine | 1
79090 | RENEW_EN 33.000 | 0 | BT | 20 | N IRELAND | 14 | NI WEST | -2 | 1 | 0 | 1 | 0.75 | 2.5 | 0 | -0.247 | -0.247 | -0.247 | 2.98 | 0.0022 | 0.479 | 0 | 0 | 1 | P.U. (Per Unit) |  |  |  | Conventional Machine | 1
79091 | WIND_CAL 33.000 | 1 | CA | 20 | N IRELAND | 14 | NI WEST | -2 | 1 | 0 | 1 | 5.07 | 16.9 | 0 | -1.667 | -1.667 | -1.667 | 16.9 | 0.006 | 0.236 | 0 | 0 | 1 | P.U. (Per Unit) |  |  |  | Conventional Machine | 1
79094 | ORA MORE 33.000 | 0 | OM | 20 | N IRELAND | 14 | NI WEST | -2 | 1 | 0 | 1 | 4.5 | 15 | 0 | -1.479 | -1.479 | -1.479 | 15.63 | 0.009 | 0.227 | 0 | 0 | 1 | P.U. (Per Unit) |  |  |  | Conventional Machine | 1
80540 | PV_SEAL 33.000 | 0 | SR | 20 | N IRELAND | 13 | NI EAST | -2 | 1 | 0 | 1 | 0.69 | 2.3 | 0 | 0 | 0 | 0 | 2.5 | 0.009 | 0.2266 | 0 | 0 | 1 | P.U. (Per Unit) |  |  |  | Conventional Machine | 1
81831 | EGLISH 33.000 | 0 | EL | 20 | N IRELAND | 14 | NI WEST | -2 | 1 | 0 | 1 | 4.5 | 15 | 0 | -3 | -3 | -3 | 16 | 0.009 | 0.227 | 0 | 0 | 1 | P.U. (Per Unit) |  |  |  | Conventional Machine | 1
81832 | WIND_CAR 33.000 | 1 | CA | 20 | N IRELAND | 14 | NI WEST | -2 | 1 | 0 | 1 | 6.21 | 20.7 | 0 | 0 | 0 | 0 | 20.7 | 0 | 0.564 | 0 | 0 | 1 | P.U. (Per Unit) |  |  |  | Conventional Machine | 1
82001 | KILRG1- 17.000 | 0 | 1 | 20 | N IRELAND | 13 | NI EAST | 2 | 1 | 0 | 1 | 152 | 182 | 110 | -17.8057 | 150 | -50 | 353 | 0.00219 | 0.177 | 0 | 0 | 1 | P.U. (Per Unit) |  |  |  | Conventional Machine | 1
82002 | KILRG2- 17.000 | 0 | 2 | 20 | N IRELAND | 13 | NI EAST | 2 | 1 | 0 | 1 | 152 | 182 | 110 | -17.8057 | 150 | -50 | 353 | 0.00219 | 0.177 | 0 | 0 | 1 | P.U. (Per Unit) |  |  |  | Conventional Machine | 1
82003 | GEN_KILR 11.500 | 0 | 3 | 20 | N IRELAND | 13 | NI EAST | -2 | 1 | 0 | 1 | 0 | 42 | 14 | -2 | 27 | -2 | 72.5 | 0.00485 | 0.145 | 0 | 0 | 1 | P.U. (Per Unit) |  |  |  | Conventional Machine | 1
82004 | GEN_KILR 11.500 | 0 | 4 | 20 | N IRELAND | 13 | NI EAST | -2 | 1 | 0 | 1 | 0 | 42 | 14 | -2 | 27 | -2 | 72.5 | 0.00485 | 0.145 | 0 | 0 | 1 | P.U. (Per Unit) |  |  |  | Conventional Machine | 1
82011 | KILR_AU1 11.000 | 0 | 1 | 20 | N IRELAND | 13 | NI EAST | 2 | 1 | 0 | 1 | 0 | 28 | 5 | 0 | 21.75 | -3.2 | 36.25 | 0.0018 | 0.145 | 0 | 0 | 1 | P.U. (Per Unit) |  |  |  | Conventional Machine | 1
82012 | KILR_AU2 11.000 | 0 | 2 | 20 | N IRELAND | 13 | NI EAST | 2 | 1 | 0 | 1 | 0 | 28 | 5 | 0 | 21.75 | -3.2 | 36.25 | 0.0018 | 0.145 | 0 | 0 | 1 | P.U. (Per Unit) |  |  |  | Conventional Machine | 1
83091 | WIND_EH& 33.000 | 1 | EH | 20 | N IRELAND | 13 | NI EAST | -2 | 1 | 0 | 1 | 3 | 5 | 0 | -0.986 | -0.986 | -0.986 | 5.2 | 0.006 | 0.236 | 0 | 0 | 1 | P.U. (Per Unit) |  |  |  | Conventional Machine | 1
83091 | WIND_EH& 33.000 | 1 | WB | 20 | N IRELAND | 13 | NI EAST | -2 | 1 | 0 | 1 | 1.5 | 10 | 0 | -0.493 | -0.493 | -0.493 | 10 | 0.009 | 0.208 | 0 | 0 | 1 | P.U. (Per Unit) |  |  |  | Conventional Machine | 1
83591 | WIND_ALT 33.000 | 1 | A1 | 20 | N IRELAND | 14 | NI WEST | -2 | 1 | 0 | 1 | 7.8 | 26 | 0 | -2.564 | -2.564 | -2.564 | 26 | 0.006 | 0.236 | 0 | 0 | 1 | P.U. (Per Unit) |  |  |  | Conventional Machine | 1
83592 | WIND_ALT 33.000 | 1 | A2 | 20 | N IRELAND | 14 | NI WEST | -2 | 1 | 0 | 1 | 3.51 | 11.7 | 0 | -1.154 | -1.154 | -1.154 | 11.7 | 0.006 | 0.236 | 0 | 0 | 1 | P.U. (Per Unit) |  |  |  | Conventional Machine | 1
84095 | BALIN ROAD 33.000 | 0 | BA | 20 | N IRELAND | 13 | NI EAST | -2 | 1 | 0 | 1 | 5.085 | 16.95 | 0 | 0 | 0 | 0 | 18 | 0.009 | 0.2266 | 0 | 0 | 1 | P.U. (Per Unit) |  |  |  | Conventional Machine | 1
84096 | LOUGH ROAD 33.000 | 0 | LR | 20 | N IRELAND | 13 | NI EAST | -2 | 1 | 0 | 1 | 6.36 | 21.2 | 0 | 0 | 0 | 0 | 21.9 | 0.009 | 0.2266 | 0 | 0 | 1 | P.U. (Per Unit) |  |  |  | Conventional Machine | 1
84097 | MAG ROAD 33.000 | 0 | MR | 20 | N IRELAND | 13 | NI EAST | -2 | 1 | 0 | 1 | 6.21 | 20.7 | 0 | 0 | 0 | 0 | 23.4 | 0.009 | 0.2266 | 0 | 0 | 1 | P.U. (Per Unit) |  |  |  | Conventional Machine | 1
84490 | RENEW_LS 33.000 | 0 | CL | 20 | N IRELAND | 14 | NI WEST | -2 | 1 | 0 | 1 | 0.75 | 2.5 | 0 | -0.247 | -0.247 | -0.247 | 2.98 | 0.0022 | 0.479 | 0 | 0 | 1 | P.U. (Per Unit) |  |  |  | Conventional Machine | 1
84491 | WIND_CUR 33.000 | 1 | CU | 20 | N IRELAND | 14 | NI WEST | -2 | 1 | 0 | 1 | 4.5 | 15 | 0 | -1.479 | -1.479 | -1.479 | 17.87 | 0.0022 | 0.479 | 0 | 0 | 1 | P.U. (Per Unit) |  |  |  | Conventional Machine | 1
84590 | RENEW_LO 33.000 | 0 | CL | 20 | N IRELAND | 14 | NI WEST | -2 | 1 | 0 | 1 | 2.76 | 9.2 | 0 | -0.907 | -0.907 | -0.907 | 12.5 | 0.009 | 0.227 | 0 | 0 | 1 | P.U. (Per Unit) |  |  |  | Conventional Machine | 1
85590 | RENEW_MA 33.000 | 0 | SE | 20 | N IRELAND | 14 | NI WEST | -2 | 1 | 0 | 1 | 10.35 | 14.1 | 0 | 0 | 0 | 0 | 15 | 0.009 | 0.227 | 0 | 0 | 1 | P.U. (Per Unit) |  |  |  | Conventional Machine | 1
85590 | RENEW_MA 33.000 | 0 | TI | 20 | N IRELAND | 14 | NI WEST | -2 | 1 | 0 | 1 | 4.23 | 34.5 | 0 | 0 | 0 | 0 | 34.5 | 0 | 0.564 | 0 | 0 | 1 | P.U. (Per Unit) |  |  |  | Conventional Machine | 1
85591 | WIND_CHU 33.000 | 1 | CH | 20 | N IRELAND | 14 | NI WEST | -2 | 1 | 0 | 1 | 5.52 | 18.4 | 0 | 0 | 0 | 0 | 18.4 | 0.0257 | 0.797 | 0 | 0 | 1 | P.U. (Per Unit) |  |  |  | Conventional Machine | 1
85592 | WIND_CRI 33.000 | 1 | CR | 20 | N IRELAND | 14 | NI WEST | -2 | 1 | 0 | 1 | 9.66 | 32.2 | 0 | 0 | 0 | 0 | 32.2 | 0.0257 | 0.797 | 0 | 0 | 1 | P.U. (Per Unit) |  |  |  | Conventional Machine | 1
85593 | WIND_THO 33.000 | 1 | TH | 20 | N IRELAND | 14 | NI WEST | -2 | 1 | 0 | 1 | 6 | 20 | 0 | 0 | 0 | 0 | 23.82 | 0.0022 | 0.479 | 0 | 0 | 1 | P.U. (Per Unit) |  |  |  | Conventional Machine | 1
86221 | SCOTLAND 275.00 | 0 | 1 | 22 | NGRID GB | 13 | NI EAST | 3 | 1 | 0 | 1 | 80.0442 | 500 | 20 | 24.1875 | 9999 | -9999 | 500 | 0 | 0.05 | 0 | 0 | 1 | P.U. (Per Unit) |  |  |  | Conventional Machine | 1
86332 | RENEW_NARD 33.000 | 0 | BY | 20 | N IRELAND | 13 | NI EAST | -2 | 1 | 0 | 1 | 0 | 4.99 | 0 | 0 | 0 | 0 | 6 | 0.0099 | 0.2266 | 0 | 0 | 1 | P.U. (Per Unit) |  |  |  | Conventional Machine | 1
86590 | RENEW_NE 33.000 | 0 | KD | 20 | N IRELAND | 13 | NI EAST | -2 | 1 | 0 | 1 | 3.45 | 3.8 | 0 | -1.134 | -1.134 | -1.134 | 5 | 0.009 | 0.208 | 0 | 0 | 1 | P.U. (Per Unit) |  |  |  | Conventional Machine | 1
86590 | RENEW_NE 33.000 | 0 | TN | 20 | N IRELAND | 13 | NI EAST | -2 | 1 | 0 | 1 | 1.14 | 11.5 | 0 | -0.375 | -0.375 | -0.375 | 11.6 | 0.0022 | 0.4794 | 0 | 0 | 1 | P.U. (Per Unit) |  |  |  | Conventional Machine | 1
87591 | WIND_TAP 33.000 | 1 | T1 | 20 | N IRELAND | 14 | NI WEST | -2 | 1 | 0 | 1 | 2.7 | 19.5 | 0 | -0.887 | -0.887 | -0.887 | 21.71 | 0.0092 | 0.222 | 0 | 0 | 1 | P.U. (Per Unit) |  |  |  | Conventional Machine | 1
87591 | WIND_TAP 33.000 | 1 | T2 | 20 | N IRELAND | 14 | NI WEST | -2 | 1 | 0 | 1 | 5.85 | 9 | 0 | -1.923 | -1.923 | -1.923 | 10.02 | 0.0092 | 0.222 | 0 | 0 | 1 | P.U. (Per Unit) |  |  |  | Conventional Machine | 1
87592 | WIND_HUN 33.000 | 1 | HH | 20 | N IRELAND | 14 | NI WEST | -2 | 1 | 0 | 1 | 6 | 20 | 0 | -1.972 | -1.972 | -1.972 | 23.82 | 0.0022 | 0.479 | 0 | 0 | 1 | P.U. (Per Unit) |  |  |  | Conventional Machine | 1
87593 | WIND_BES 33.000 | 1 | B1 | 20 | N IRELAND | 14 | NI WEST | -2 | 1 | 0 | 1 | 2.7 | 5 | 0 | -0.887 | -0.887 | -0.887 | 5.2 | 0.006 | 0.236 | 0 | 0 | 1 | P.U. (Per Unit) |  |  |  | Conventional Machine | 1
87593 | WIND_BES 33.000 | 1 | B2 | 20 | N IRELAND | 14 | NI WEST | -2 | 1 | 0 | 1 | 1.5 | 9 | 0 | -0.493 | -0.493 | -0.493 | 10.02 | 0.0092 | 0.222 | 0 | 0 | 1 | P.U. (Per Unit) |  |  |  | Conventional Machine | 1
87594 | WIND_LEN 33.000 | 1 | LE | 20 | N IRELAND | 14 | NI WEST | -2 | 1 | 0 | 1 | 3.96 | 13.2 | 0 | -0.804 | -0.804 | -0.804 | 14.3 | 0.006 | 0.236 | 0 | 0 | 1 | P.U. (Per Unit) |  |  |  | Conventional Machine | 1
87595 | WIND_DIV 33.000 | 1 | SD | 20 | N IRELAND | 14 | NI WEST | -2 | 1 | 0 | 1 | 9 | 30 | 0 | 0 | 0 | 0 | 35.74 | 0.0022 | 0.479 | 0 | 0 | 1 | P.U. (Per Unit) |  |  |  | Conventional Machine | 1
87596 | WIND_SCR 33.000 | 1 | SC | 20 | N IRELAND | 14 | NI WEST | -2 | 1 | 0 | 1 | 6 | 20 | 0 | -1.972 | -1.972 | -1.972 | 23.82 | 0.0022 | 0.479 | 0 | 0 | 1 | P.U. (Per Unit) |  |  |  | Conventional Machine | 1
87597 | WIND_DIV2 33.000 | 1 | S2 | 20 | N IRELAND | 14 | NI WEST | -2 | 1 | 0 | 1 | 5.64 | 18.8 | 0 | 0 | 0 | 0 | 22 | 0.0022 | 0.479 | 0 | 0 | 1 | P.U. (Per Unit) |  |  |  | Conventional Machine | 1
87598 | WIND_ALM 33.000 | 1 | AL | 20 | N IRELAND | 14 | NI WEST | -2 | 1 | 0 | 1 | 4.23 | 14.1 | 0 | 0 | 0 | 0 | 14.3 | 0.0022 | 0.479 | 0 | 0 | 1 | P.U. (Per Unit) |  |  |  | Conventional Machine | 1
87600 | WIND_SHA 33.000 | 1 | SS | 20 | N IRELAND | 14 | NI WEST | -2 | 1 | 0 | 1 | 4.83 | 16.1 | 0 | 0 | 0 | 0 | 16.1 | 0.0257 | 0.208 | 0 | 0 | 1 | P.U. (Per Unit) |  |  |  | Conventional Machine | 1
87601 | WIND_CRO 33.000 | 1 | CV | 20 | N IRELAND | 14 | NI WEST | -2 | 1 | 0 | 1 | 2.25 | 7.5 | 0 | 0 | 0 | 0 | 8.1 | 0.0022 | 0.479 | 0 | 0 | 1 | P.U. (Per Unit) |  |  |  | Conventional Machine | 1
87602 | WIND_TEI 33.000 | 1 | TG | 20 | N IRELAND | 14 | NI WEST | -2 | 1 | 0 | 1 | 3.3 | 11 | 0 | 0 | 0 | 0 | 12.5 | 0.0022 | 0.4794 | 0 | 0 | 1 | P.U. (Per Unit) |  |  |  | Conventional Machine | 1
87991 | BANN ROAD 33.000 | 0 | BR | 20 | N IRELAND | 13 | NI EAST | -2 | 1 | 0 | 1 | 0 | 29.8 | 0 | 0 | 0 | 0 | 31.3 | 0.009 | 0.2266 | 0 | 0 | 1 | P.U. (Per Unit) |  |  |  | Conventional Machine | 1
87992 | WIND_ALVN 33.000 | 1 | AV | 20 | N IRELAND | 13 | NI EAST | -2 | 1 | 0 | 1 | 5.4 | 18 | 0 | 0 | 0 | 0 | 22.5 | 0.009 | 0.208 | 0 | 0 | 1 | P.U. (Per Unit) |  |  |  | Conventional Machine | 1
87993 | WIND_GLEN 33.000 | 1 | G1 | 20 | N IRELAND | 13 | NI EAST | -2 | 1 | 0 | 1 | 2.76 | 9.2 | 0 | 0 | 0 | 0 | 9.38 | 0 | 0.564 | 0 | 0 | 1 | P.U. (Per Unit) |  |  |  | Conventional Machine | 1
87994 | WIND_LM 33.000 | 1 | LM | 20 | N IRELAND | 13 | NI EAST | -2 | 1 | 0 | 1 | 8.28 | 27.6 | 0 | 0 | 0 | 0 | 27.6 | 0 | 0.564 | 0 | 0 | 1 | P.U. (Per Unit) |  |  |  | Conventional Machine | 1
87995 | FIN ROAD 33.000 | 0 | FR | 20 | N IRELAND | 13 | NI EAST | -2 | 1 | 0 | 1 | 0 | 5.209 | 0 | 0 | 0 | 0 | 6.3 | 0.0099 | 0.2266 | 0 | 0 | 1 | P.U. (Per Unit) |  |  |  | Conventional Machine | 1
88539 | ROSE_BIO 33.000 | 0 | BB | 20 | N IRELAND | 13 | NI EAST | -2 | 1 | 0 | 1 | 3 | 10 | 0 | -2.9 | 1.68 | -2.9 | 10.18 | 0 | 0.153 | 0 | 0 | 1 | P.U. (Per Unit) |  |  |  | Conventional Machine | 1
89202 | WIND_SKR 20.000 | 1 | S2 | 20 | N IRELAND | 13 | NI EAST | 2 | 1 | 0 | 1 | 8.28 | 27.6 | 0 | -12.0367 | 7.473 | -12.096 | 27.6 | 0 | 0.564 | 0 | 0 | 1 | P.U. (Per Unit) |  |  |  | Conventional Machine | 1
89231 | GLEN_ALT 33.000 | 0 | S1 | 20 | N IRELAND | 13 | NI EAST | -2 | 1.03 | 89210 | 1 | 5.52 | 27.6 | 0 | -9.072 | 5.604 | -9.072 | 27.6 | 0 | 0.564 | 0 | 0 | 1 | P.U. (Per Unit) |  |  |  | Conventional Machine | 1
89231 | GLEN_ALT 33.000 | 0 | SM | 20 | N IRELAND | 13 | NI EAST | -2 | 1.03 | 89210 | 1 | 8.28 | 18.4 | 0 | -6.048 | 3.736 | -6.048 | 18.4 | 0 | 0.564 | 0 | 0 | 1 | P.U. (Per Unit) |  |  |  | Conventional Machine | 1
89591 | WIND_OWE 33.000 | 1 | O1 | 20 | N IRELAND | 14 | NI WEST | -2 | 1 | 0 | 1 | 1.53 | 5.5 | 0 | -0.503 | -0.503 | -0.503 | 6.5 | 0.006 | 0.236 | 0 | 0 | 1 | P.U. (Per Unit) |  |  |  | Conventional Machine | 1
89591 | WIND_OWE 33.000 | 1 | O2 | 20 | N IRELAND | 14 | NI WEST | -2 | 1 | 0 | 1 | 1.65 | 5.1 | 0 | -0.542 | -0.542 | -0.542 | 5.1 | 0.0073 | 0.195 | 0 | 0 | 1 | P.U. (Per Unit) |  |  |  | Conventional Machine | 1
89592 | WIND_BIN 33.000 | 1 | BM | 20 | N IRELAND | 14 | NI WEST | -2 | 1 | 0 | 1 | 2.7 | 9 | 0 | -0.887 | -0.887 | -0.887 | 10.02 | 0.0092 | 0.222 | 0 | 0 | 1 | P.U. (Per Unit) |  |  |  | Conventional Machine | 1
89593 | WIND_LHI 33.000 | 1 | LH | 20 | N IRELAND | 14 | NI WEST | -2 | 1 | 0 | 1 | 2.34 | 7.8 | 0 | -0.769 | -0.769 | -0.769 | 7.8 | 0.006 | 0.236 | 0 | 0 | 1 | P.U. (Per Unit) |  |  |  | Conventional Machine | 1
90231 | WIND_CRE 33.000 | 1 | CC | 20 | N IRELAND | 14 | NI WEST | -2 | 1 | 0 | 1 | 4.14 | 13.8 | 0 | 0 | 0 | 0 | 13.8 | 0.0257 | 0.797 | 0 | 0 | 1 | P.U. (Per Unit) |  |  |  | Conventional Machine | 1
90232 | WIND_CDU 33.000 | 1 | CD | 20 | N IRELAND | 14 | NI WEST | -2 | 1 | 0 | 1 | 3.75 | 12.5 | 0 | 0 | 0 | 0 | 13 | 0.009 | 0.227 | 0 | 0 | 1 | P.U. (Per Unit) |  |  |  | Conventional Machine | 1
90233 | WIND_GOR 33.000 | 1 | GO | 20 | N IRELAND | 14 | NI WEST | -2 | 1 | 0 | 1 | 4.5 | 15 | 0 | 0 | 0 | 0 | 15.6 | 0.009 | 0.2255 | 0 | 0 | 1 | P.U. (Per Unit) |  |  |  | Conventional Machine | 1
90234 | WIND_INI 33.000 | 1 | IN | 20 | N IRELAND | 14 | NI WEST | -2 | 1 | 0 | 1 | 4.14 | 13.8 | 0 | 0 | 0 | 0 | 13.8 | 0 | 0.564 | 0 | 0 | 1 | P.U. (Per Unit) |  |  |  | Conventional Machine | 1
90235 | WIND_ESH 33.000 | 1 | EM | 20 | N IRELAND | 14 | NI WEST | -2 | 1 | 0 | 1 | 2.115 | 7.05 | 0 | 0 | 0 | 0 | 7.2 | 0.0022 | 0.479 | 0 | 0 | 1 | P.U. (Per Unit) |  |  |  | Conventional Machine | 1
90237 | WIND_CRD 33.000 | 1 | CR | 20 | N IRELAND | 14 | NI WEST | -2 | 1 | 0 | 1 | 4.5 | 15 | 0 | 0 | 0 | 0 | 15.7 | 0.009 | 0.227 | 0 | 0 | 1 | P.U. (Per Unit) |  |  |  | Conventional Machine | 1
90540 | PV_LHIL 33.000 | 0 | LH | 20 | N IRELAND | 13 | NI EAST | -2 | 1 | 0 | 1 | 0 | 9 | 0 | 0 | 0 | 0 | 9.4 | 0.009 | 0.2266 | 0 | 0 | 1 | P.U. (Per Unit) |  |  |  | Conventional Machine | 1

## Multi-Section-Line
Id | Metered | In Service | Bus 1 Number | Bus 1 Name | Bus 2 Number | Bus 2 Name | Bus 3 Number | Bus 3 Name | Bus 4 Number | Bus 4 Name | Bus 5 Number | Bus 5 Name | Bus 6 Number | Bus 6 Name | Bus 7 Number | Bus 7 Name | Bus 8 Number | Bus 8 Name | Bus 9 Number | Bus 9 Name | Bus 10 Number | Bus 10 Name | Bus 11 Number | Bus 11 Name
1 | 1 | 1 | 70030 | AGHY3- 33.000 | 70010 | AGHY1- 110.00 | 79010 | ENNISKIL 110.00 | 0 |  | 0 |  | 0 |  | 0 |  | 0 |  | 0 |  | 0 |  | 0
1 | 1 | 1 | 70032 | DYLN3- 33.000 | 79080 | ENNK3_DU 33.000 | 79030 | ENNK3- 33.000 | 0 |  | 0 |  | 0 |  | 0 |  | 0 |  | 0 |  | 0 |  | 0
2 | 1 | 1 | 70032 | DYLN3- 33.000 | 79081 | ENNK3_DU 33.000 | 79030 | ENNK3- 33.000 | 0 |  | 0 |  | 0 |  | 0 |  | 0 |  | 0 |  | 0 |  | 0
1 | 1 | 1 | 70330 | ANTR3- 33.000 | 70312 | ANTR1B 110.00 | 81510 | KELS1- 110.00 | 0 |  | 0 |  | 0 |  | 0 |  | 0 |  | 0 |  | 0 |  | 0
2 | 1 | 1 | 70330 | ANTR3- 33.000 | 70311 | ANTR1A 110.00 | 81510 | KELS1- 110.00 | 0 |  | 0 |  | 0 |  | 0 |  | 0 |  | 0 |  | 0 |  | 0
1 | 0 | 1 | 72010 | BAVA1- 110.00 | 83011 | LARN1A 110.00 | 83030 | LARN3- 33.000 | 0 |  | 0 |  | 0 |  | 0 |  | 0 |  | 0 |  | 0 |  | 0
2 | 0 | 1 | 72010 | BAVA1- 110.00 | 83012 | LARN1B 110.00 | 83030 | LARN3- 33.000 | 0 |  | 0 |  | 0 |  | 0 |  | 0 |  | 0 |  | 0 |  | 0
1 | 1 | 1 | 72530 | BNCH3- 33.000 | 72511 | BNCH1A 110.00 | 74512 | CAST1B 110.00 | 0 |  | 0 |  | 0 |  | 0 |  | 0 |  | 0 |  | 0 |  | 0
2 | 1 | 1 | 72530 | BNCH3- 33.000 | 72512 | BNCH1B 110.00 | 74512 | CAST1B 110.00 | 0 |  | 0 |  | 0 |  | 0 |  | 0 |  | 0 |  | 0 |  | 0
1 | 1 | 1 | 73031 | BELN3A 33.000 | 73011 | BELN1A 110.00 | 76511 | DONE1C 110.00 | 0 |  | 0 |  | 0 |  | 0 |  | 0 |  | 0 |  | 0 |  | 0
1 | 1 | 1 | 73032 | BELN3B 33.000 | 73012 | BELN1B 110.00 | 76512 | DONE1B 110.00 | 0 |  | 0 |  | 0 |  | 0 |  | 0 |  | 0 |  | 0 |  | 0
1 | 0 | 1 | 74511 | CAST1A 110.00 | 82511 | KNCK1A 110.00 | 82530 | KNCK3A 33.000 | 0 |  | 0 |  | 0 |  | 0 |  | 0 |  | 0 |  | 0 |  | 0
2 | 0 | 1 | 74511 | CAST1A 110.00 | 82512 | KNCK1B 110.00 | 82530 | KNCK3A 33.000 | 0 |  | 0 |  | 0 |  | 0 |  | 0 |  | 0 |  | 0 |  | 0
1 | 0 | 1 | 74512 | CAST1B 110.00 | 86311 | NARD1A 110.00 | 86330 | NARD3- 33.000 | 0 |  | 0 |  | 0 |  | 0 |  | 0 |  | 0 |  | 0 |  | 0
2 | 0 | 1 | 74512 | CAST1B 110.00 | 86312 | NARD1B 110.00 | 86330 | NARD3- 33.000 | 0 |  | 0 |  | 0 |  | 0 |  | 0 |  | 0 |  | 0 |  | 0
1 | 0 | 1 | 74512 | CAST1B 110.00 | 88011 | RATH1A 110.00 | 88030 | RATH3- 33.000 | 0 |  | 0 |  | 0 |  | 0 |  | 0 |  | 0 |  | 0 |  | 0
2 | 0 | 1 | 74512 | CAST1B 110.00 | 88012 | RATH1B 110.00 | 88030 | RATH3- 33.000 | 0 |  | 0 |  | 0 |  | 0 |  | 0 |  | 0 |  | 0 |  | 0
1 | 0 | 1 | 74512 | CAST1B 110.00 | 88511 | ROSE1A 110.00 | 88530 | ROSE3- 33.000 | 0 |  | 0 |  | 0 |  | 0 |  | 0 |  | 0 |  | 0 |  | 0
2 | 0 | 1 | 74512 | CAST1B 110.00 | 88512 | ROSE1B 110.00 | 88530 | ROSE3- 33.000 | 0 |  | 0 |  | 0 |  | 0 |  | 0 |  | 0 |  | 0 |  | 0
1 | 1 | 1 | 74730 | CENT3- 33.000 | 74711 | CENT1A 110.00 | 76011 | CREG1A 110.00 | 0 |  | 0 |  | 0 |  | 0 |  | 0 |  | 0 |  | 0 |  | 0
2 | 1 | 1 | 74730 | CENT3- 33.000 | 74712 | CENT1B 110.00 | 76012 | CREG1B 110.00 | 0 |  | 0 |  | 0 |  | 0 |  | 0 |  | 0 |  | 0 |  | 0
1 | 1 | 1 | 75010 | COLE1- 110.00 | 84511 | LOGE1A 110.00 | 84530 | LOGE3- 33.000 | 0 |  | 0 |  | 0 |  | 0 |  | 0 |  | 0 |  | 0 |  | 0
2 | 1 | 1 | 75010 | COLE1- 110.00 | 84512 | LOGE1B 110.00 | 84530 | LOGE3- 33.000 | 0 |  | 0 |  | 0 |  | 0 |  | 0 |  | 0 |  | 0 |  | 0
1 | 1 | 1 | 75510 | COOL1- 110.00 | 84411 | LSMR1A 110.00 | 84430 | LSMR3- 33.000 | 0 |  | 0 |  | 0 |  | 0 |  | 0 |  | 0 |  | 0 |  | 0
2 | 1 | 1 | 75510 | COOL1- 110.00 | 84412 | LSMR1B 110.00 | 84430 | LSMR3- 33.000 | 0 |  | 0 |  | 0 |  | 0 |  | 0 |  | 0 |  | 0 |  | 0
1 | 1 | 1 | 75510 | COOL1- 110.00 | 89311 | SPRN1A 110.00 | 89330 | SPRN3- 33.000 | 0 |  | 0 |  | 0 |  | 0 |  | 0 |  | 0 |  | 0 |  | 0
2 | 1 | 1 | 75510 | COOL1- 110.00 | 89312 | SPRN1B 110.00 | 89330 | SPRN3- 33.000 | 0 |  | 0 |  | 0 |  | 0 |  | 0 |  | 0 |  | 0 |  | 0
1 | 0 | 1 | 75520 | COOLKEER 275.00 | 75521 | COOL2A 275.00 | 85020 | MAGF2- 275.00 | 0 |  | 0 |  | 0 |  | 0 |  | 0 |  | 0 |  | 0 |  | 0
2 | 0 | 1 | 75520 | COOLKEER 275.00 | 75522 | COOL2B 275.00 | 85020 | MAGF2- 275.00 | 0 |  | 0 |  | 0 |  | 0 |  | 0 |  | 0 |  | 0 |  | 0
1 | 1 | 1 | 76531 | DONE3AS 33.000 | 76514 | DONE1A 110.00 | 80011 | FINY1A 110.00 | 0 |  | 0 |  | 0 |  | 0 |  | 0 |  | 0 |  | 0 |  | 0
1 | 1 | 1 | 76531 | DONE3AS 33.000 | 76513 | DONE1D 110.00 | 80012 | FINY1B 110.00 | 0 |  | 0 |  | 0 |  | 0 |  | 0 |  | 0 |  | 0 |  | 0
1 | 1 | 1 | 80531 | GLEN3- 33.000 | 80511 | GLEN1A 110.00 | 81510 | KELS1- 110.00 | 0 |  | 0 |  | 0 |  | 0 |  | 0 |  | 0 |  | 0 |  | 0
1 | 0 | 1 | 90011 | TAND1A 110.00 | 90511 | WARN1A 110.00 | 90530 | WARN3- 33.000 | 0 |  | 0 |  | 0 |  | 0 |  | 0 |  | 0 |  | 0 |  | 0
2 | 0 | 1 | 90011 | TAND1A 110.00 | 90512 | WARN1B 110.00 | 90530 | WARN3- 33.000 | 0 |  | 0 |  | 0 |  | 0 |  | 0 |  | 0 |  | 0 |  | 0

## Plant
Bus | Bus Name | Area Num | Area Name | Code | PGen(MW) | QGen(Mvar) | QMax(Mvar) | QMin(Mvar) | VSched (pu) | Remote Bus Number | Remote Bus Name | Voltage (pu) | RMPCT
10271 | ARDNG1 10.500 | 4 | CLARE | -2 | 21 | -7 | 15 | -7 | 1.05 | 1021 | ARDNACRUSHA 110.00 | 1.0565 | 15
10272 | ARDNG2 10.500 | 4 | CLARE | -2 | 18 | -7 | 15 | -7 | 1.05 | 1021 | ARDNACRUSHA 110.00 | 1.0565 | 15
10273 | ARDNG3 10.500 | 4 | CLARE | -2 | 19 | -7 | 15 | -7 | 1.05 | 1021 | ARDNACRUSHA 110.00 | 1.0565 | 15
10274 | ARDNG4 10.500 | 4 | CLARE | -2 | 24 | -7 | 15 | -7 | 1.05 | 1021 | ARDNACRUSHA 110.00 | 1.0565 | 15
10275 | KNOCKAST 0.6900 | 4 | CLARE | -2 | 2.3 | -0.6 | -0.6 | -0.6 | 1.05 | 0 |  | 1.012 | 2.3
10276 | MIENVEE 0.6900 | 4 | CLARE | -2 | 0.2 | -0.1 | -0.1 | -0.1 | 1.05 | 0 |  | 1.0051 | 0.2
10470 | AGH_CCGT 21.000 | 3 | CORK KERRY | 2 | 0 | -1.5 | 270 | -170 | 1.075 | 35771 | LONGPOINT 220.00 | 1.075 | 270
10471 | AGH_G1 20.000 | 3 | CORK KERRY | 2 | 0 | 24.2 | 159 | -75 | 1.075 | 1042 | AGHADA 220.00 | 1.075 | 159
10472 | AGH_G11 10.500 | 3 | CORK KERRY | 2 | 0 | 9.4 | 60 | -30 | 1.075 | 1052 | AGHADA_B 220.00 | 1.075 | 60
10473 | AGH_G12 10.500 | 3 | CORK KERRY | 2 | 0 | 9.4 | 60 | -30 | 1.075 | 1052 | AGHADA_B 220.00 | 1.075 | 60
10474 | AGH_G14 10.500 | 3 | CORK KERRY | 2 | 0 | 14.2 | 60 | -30 | 1.075 | 1062 | AGH_AT14 220.00 | 1.075 | 60
10671 | CORRIEM 0.6900 | 9 | NW | -2 | 4.8 | -1.3 | -1.3 | -1.3 | 1.04 | 0 |  | 1.0698 | 1.5
10672 | KILRONAN 0.6900 | 9 | NW | -2 | 1.5 | -0.4 | -0.4 | -0.4 | 1.04 | 0 |  | 1.0789 | 1.6
10673 | SPIONKO 0.6900 | 9 | NW | -2 | 0.4 | -0.1 | -0.1 | -0.1 | 1.05 | 0 |  | 1.0783 | 0.4
10674 | SELTANAV 0.4000 | 9 | NW | -2 | 1.4 | -0.4 | -0.4 | -0.4 | 1.04 | 0 |  | 1.0794 | 1.7
11205 | ARKLOW 38.000 | 6 | SE | -2 | 0 | 0 | 0 | 0 | 1 | 0 |  | 1.0554 | 0.2
11271 | ARKLOWB 3.3000 | 6 | SE | -2 | 7.6 | -2 | -2 | -2 | 1.04 | 0 |  | 1.0436 | 7.9
11371 | ATHEA 0.6900 | 7 | LIMERICK | -2 | 10.3 | -11.3 | 11.3 | -11.3 | 1.05 | 1131 | ATHEA 110.00 | 1.0646 | 5.9
12371 | BALLYWATER 0.4000 | 6 | SE | -2 | 9.4 | -6.2 | 6.2 | -6.2 | 1.05 | 1231 | BALLYWATER 110.00 | 1.0618 | 7
12372 | BALLYWATER 0.4000 | 6 | SE | -2 | 3.1 | -2.1 | 2.1 | -2.1 | 1.05 | 1231 | BALLYWATER 110.00 | 1.0618 | 3.5
12571 | BOOLTIAGH 0.6900 | 4 | CLARE | -2 | 5.8 | -3.9 | 3.9 | -3.9 | 1.05 | 1251 | BOOLTIAGH 110.00 | 1.0607 | 6.4
12572 | BOOLTIAGH_PH0.4000 | 4 | CLARE | -2 | 3.6 | -2.4 | 2.4 | -2.4 | 1.05 | 1251 | BOOLTIAGH 110.00 | 1.0607 | 1
12574 | LISSYCASEY 0.6900 | 4 | CLARE | -2 | 4 | -0.4 | -0.4 | -0.4 | 1.05 | 0 |  | 1.092 | 1.9
12872 | GLANTAC 0.4000 | 3 | CORK KERRY | -2 | 2.5 | -0.6 | -0.6 | -0.6 | 1.05 | 0 |  | 1.0626 | 2.6
12873 | GLANTAC 0.4000 | 3 | CORK KERRY | -2 | 5.9 | -1.3 | -1.3 | -1.3 | 1.05 | 0 |  | 1.0626 | 6.1
12874 | KEALKIL 0.6900 | 3 | CORK KERRY | -2 | 2.5 | -0.6 | -0.6 | -0.6 | 1.05 | 0 |  | 1.0525 | 2.7
13170 | SCARTAGLEN 0.4000 | 3 | CORK KERRY | -2 | 10.6 | -1.1 | -1.1 | -1.1 | 1.05 | 0 |  | 1.0674 | 4.6
13171 | COOLEGREAN_G0.6900 | 3 | CORK KERRY | -2 | 3 | -0.3 | -0.3 | -0.3 | 1.05 | 0 |  | 1.0632 | 6
13172 | SCARTAGLEN_20.6900 | 3 | CORK KERRY | -2 | 1.4 | -0.4 | -0.4 | -0.4 | 1.05 | 0 |  | 1.0614 | 0.8
13173 | COOLEGRAN 0.6900 | 3 | CORK KERRY | -2 | 2.5 | -0.3 | -0.3 | -0.3 | 1.05 | 0 |  | 1.0641 | 6
13176 | GLENTA 1.0000 | 3 | CORK KERRY | -2 | 5.4 | -0.5 | -0.5 | -0.5 | 1.05 | 0 |  | 1.061 | 5.6
13271 | BLAKE 38.000 | 8 | KILDARE | -2 | 1.5 | -0.4 | -0.4 | -0.4 | 1 | 0 |  | 1.074 | 2
13434 | GLENTIES 38.000 | 9 | NW | -2 | 4.3 | -1 | -1 | -1 | 1 | 0 |  | 1.056 | 1
13471 | BURTONPORT 0.6900 | 9 | NW | -2 | 0.2 | -0.1 | -0.1 | -0.1 | 1.05 | 0 |  | 1.0466 | 0.2
13472 | SHANAGH_KILC0.4000 | 7 | LIMERICK | -2 | 0.8 | -0.2 | -0.2 | -0.2 | 1.05 | 0 |  | 1.0519 | 0.8
13473 | CORKERMO 0.6900 | 9 | NW | -2 | 3 | -0.8 | -0.8 | -0.8 | 1.05 | 0 |  | 1.0396 | 4.7
13474 | KILLIN_HILL 0.4000 | 9 | NW | -2 | 1.8 | -0.4 | -0.4 | -0.4 | 1.05 | 0 |  | 1.0461 | 1.9
13475 | LOUGHDER 0.6900 | 9 | NW | -2 | 2.3 | -0.6 | -0.6 | -0.6 | 1.05 | 1341 | BINBANE 110.00 | 1.0429 | 2.4
13476 | MEENACHU 0.4000 | 9 | NW | -2 | 3.6 | -1 | -1 | -1 | 1.05 | 0 |  | 1.0489 | 3.7
13477 | KILLYBEG 0.4000 | 9 | NW | -2 | 0.8 | -0.2 | -0.2 | -0.2 | 1.05 | 0 |  | 1.0486 | 0.8
13479 | MEENADREEN 0.6900 | 9 | NW | -2 | 1 | -0.2 | -0.2 | -0.2 | 1 | 0 |  | 1.0441 | 1.1
14073 | BELLACORICK_0.6900 | 9 | NW | -2 | 1.9 | -0.4 | -0.4 | -0.4 | 1.04 | 0 |  | 1.0731 | 2
14075 | AMETS 10.000 | 9 | NW | -2 | 0 | 0 | 0 | 0 | 1 | 0 |  | 1.0723 | 3
14411 | GP WOOD 11.000 | 3 | CORK KERRY | -2 | 4.9 | 0 | 0 | 0 | 1 | 0 |  | 1.0797 | 100
14471 | KILVINAN 0.6900 | 3 | CORK KERRY | -2 | 1.2 | -0.3 | -0.3 | -0.3 | 1.04 | 0 |  | 1.0191 | 1.4
14472 | KILVINAN_GEN0.6900 | 3 | CORK KERRY | -2 | 0.3 | -0.1 | -0.1 | -0.1 | 1 | 0 |  | 1.0211 | 0.1
14605 | BARRYMOR 38.000 | 5 | CAHIR NETW | -2 | 4.8 | -0.4 | 0.4 | -0.4 | 1.05 | 0 |  | 1.0797 | 2
14871 | BEALLOUG 0.4000 | 5 | CAHIR NETW | -2 | 0.5 | -0.1 | -0.1 | -0.1 | 1.05 | 0 |  | 1.0425 | 0.5
15112 | GLANRUDDERY 20.000 | 7 | LIMERICK | -2 | 3.6 | -0.4 | -0.4 | -0.4 | 1.05 | 1511 | CLOGHBOOLA 110.00 | 1.0658 | 3.7
15171 | CLOGHBOOLA 0.6900 | 7 | LIMERICK | -2 | 13.8 | -15.2 | 15.2 | -15.2 | 1.05 | 1511 | CLOGHBOOLA 110.00 | 1.0658 | 15.3
15172 | CLOGHANALESK0.6900 | 7 | LIMERICK | -2 | 3.8 | -0.4 | -0.4 | -0.4 | 1 | 0 |  | 1.0706 | 3.1
15174 | GLANRUDDERY 0.6900 | 7 | LIMERICK | -2 | 6 | -0.6 | -0.6 | -0.6 | 1 | 0 |  | 1.0655 | 6.2
15572 | KILLAVOY 1.0000 | 3 | CORK KERRY | -2 | 5.4 | -0.5 | -0.5 | -0.5 | 1 | 0 |  | 1.0675 | 5.6
15573 | CARRIGCA 0.4000 | 3 | CORK KERRY | -2 | 6 | -0.6 | -0.6 | -0.6 | 1 | 0 |  | 1.0681 | 6.2
15574 | BOGGERAG 1.0000 | 3 | CORK KERRY | 2 | 17.1 | -11.6 | 18.8 | -18.8 | 1.05 | 1551 | BOGGERAGH 110.00 | 1.05 | 19
16371 | CARANNE_HILL0.6900 | 9 | NW | -2 | 1 | -0.3 | -0.3 | -0.3 | 1 | 0 |  | 1.067 | 1.1
16372 | BLACK_BANKS_0.6900 | 9 | NW | -2 | 1 | -0.3 | -0.3 | -0.3 | 1 | 0 |  | 1.067 | 1.1
16373 | BLACK_BANKS_0.6900 | 9 | NW | -2 | 2 | -0.5 | -0.5 | -0.5 | 1 | 0 |  | 1.0676 | 2.1
16374 | ALTAGOWLAN 0.6900 | 9 | NW | -2 | 2.3 | -0.2 | -0.2 | -0.2 | 1 | 0 |  | 1.0544 | 2.4
16375 | MONEENATIEVE0.6900 | 9 | NW | -2 | 1.2 | -0.3 | -0.3 | -0.3 | 1 | 0 |  | 1.0521 | 1.3
16376 | GEEVAGH 0.6900 | 9 | NW | -2 | 1.5 | -0.4 | -0.4 | -0.4 | 1 | 0 |  | 1.0663 | 1.5
16377 | TULLYNAMOYLA0.4000 | 9 | NW | -2 | 2.7 | -0.3 | -0.3 | -0.3 | 1 | 0 |  | 1.056 | 3
16379 | MONEENATIEVE0.6900 | 9 | NW | -2 | 0.1 | 0 | 0 | 0 | 1 | 0 |  | 1.0702 | 1.3
16382 | TULLYNAMOYLA0.4000 | 9 | NW | -2 | 3.1 | -0.3 | -0.3 | -0.3 | 1 | 0 |  | 1.0594 | 100
16392 | TULLYNAMOYLA0.4000 | 9 | NW | -2 | 4.1 | -0.4 | -0.4 | -0.4 | 1 | 0 |  | 1.0609 | 100
16571 | CLAHANE 0.4000 | 7 | LIMERICK | 2 | 11.3 | -4.3 | 7.5 | -7.5 | 1.05 | 1651 | CLAHANE 110.00 | 1.05 | 12.6
16670 | LENENEVEA_BU0.4000 | 9 | NW | -2 | 1.4 | -0.4 | -0.4 | -0.4 | 1 | 0 |  | 1.0147 | 2.9
16671 | CUILLALEA1 0.6900 | 9 | NW | -2 | 1 | -0.2 | -0.2 | -0.2 | 1.04 | 0 |  | 1.0138 | 1.1
16672 | CUILLALEA2 0.6900 | 9 | NW | -2 | 0.5 | -0.1 | -0.1 | -0.1 | 1.04 | 0 |  | 1.0133 | 0.5
16674 | RAHEEN_BAR_10.6900 | 9 | NW | -2 | 5.6 | -1.3 | -1.3 | -1.3 | 1.04 | 0 |  | 1.0686 | 5.8
16675 | RAHEEN_BAR_20.4000 | 9 | NW | -2 | 2.4 | -0.7 | -0.7 | -0.7 | 1.04 | 0 |  | 1.0696 | 2.7
16873 | CDRDG3 10.500 | 3 | CORK KERRY | -2 | 8 | -1 | 7 | -1 | 1.05 | 1681 | CARRIGADROHI110.00 | 1.0538 | 7
17073 | CATHG3 10.500 | 9 | NW | 2 | 22 | -7 | 23 | -25 | 1.05 | 1701 | CATH_FALL 110.00 | 1.05 | 23
17074 | CATHG4 10.500 | 9 | NW | 2 | 23 | -7 | 23 | -25 | 1.05 | 1701 | CATH_FALL 110.00 | 1.05 | 23
17075 | ANARGET 0.6900 | 9 | NW | -2 | 0.6 | -0.1 | -0.1 | -0.1 | 1 | 0 |  | 1.046 | 0.6
17077 | ANARGET 0.4000 | 9 | NW | -2 | 0 | 0 | 0 | 0 | 1.05 | 0 |  | 1.0505 | 0.3
17205 | CAHIR 38.000 | 5 | CAHIR NETW | -2 | 1.2 | -0.3 | -0.3 | -0.3 | 1 | 0 |  | 1.0702 | 100
17671 | CLIFG1 10.500 | 9 | NW | 2 | 10 | -2.1 | 7 | -3 | 1.05 | 1701 | CATH_FALL 110.00 | 1.05 | 7
17672 | CLIFG2 10.500 | 9 | NW | 2 | 10 | -2.1 | 7 | -3 | 1.05 | 1701 | CATH_FALL 110.00 | 1.05 | 7
18271 | CLOONLUSK 0.6900 | 7 | LIMERICK | -2 | 1.3 | -0.3 | -0.3 | -0.3 | 1 | 0 |  | 0.9986 | 1.2
18372 | ROSSAVEEL 0.6900 | 9 | NW | -2 | 0.9 | -0.2 | -0.2 | -0.2 | 1.05 | 1831 | SCREEB 110.00 | 1.0361 | 0.9
18471 | GREENOGE 0.6900 | 6 | SE | -2 | 1.5 | -0.3 | -0.3 | -0.3 | 1.04 | 0 |  | 1.008 | 1.5
18472 | KILBRANISH_F0.6600 | 7 | LIMERICK | -2 | 0.8 | -0.2 | -0.2 | -0.2 | 1 | 0 |  | 1.0093 | 0.8
19081 | CRONELEA 0.6900 | 6 | SE | -2 | 0.8 | -0.2 | -0.2 | -0.2 | 1.04 | 0 |  | 1.0132 | 0.8
19082 | CRONELEA 0.6900 | 6 | SE | -2 | 0.5 | -0.1 | -0.1 | -0.1 | 1.05 | 0 |  | 1.0125 | 0.5
19083 | CRONELEA 0.4000 | 6 | SE | -2 | 1.4 | -0.4 | -0.4 | -0.4 | 1.04 | 0 |  | 1.0066 | 1.6
19084 | CRONELEA 0.4000 | 6 | SE | -2 | 1.4 | -0.4 | -0.4 | -0.4 | 1.04 | 0 |  | 1.0058 | 1.6
19085 | GORTAHIL 0.6600 | 6 | SE | -2 | 6.3 | -1.7 | -1.7 | -1.7 | 1.04 | 0 |  | 1.0576 | 6.6
19317 | CUNG_SCOM 2.0000 | 9 | NW | 2 | 0 | -1.9 | 6 | -6 | 1.05 | 1931 | CUNGHILL 110.00 | 1.05 | 6
19371 | KINGSMOUNTAI0.6600 | 9 | NW | -2 | 7.1 | -0.7 | -0.7 | -0.7 | 1.05 | 1931 | CUNGHILL 110.00 | 1.05 | 11
19372 | KINGSMOUNTAI0.6900 | 9 | NW | -2 | 3.3 | -2.2 | 2.2 | -2.2 | 1.05 | 1931 | CUNGHILL 110.00 | 1.05 | 11.6
19471 | CUSHALING 11.000 | 8 | KILDARE | 2 | 101 | 32.3 | 94 | -50 | 1.075 | 1941 | CUSHALING 110.00 | 1.075 | 94
19472 | EDENDERRY_PO11.500 | 8 | KILDARE | 2 | 0 | 13 | 38 | -23 | 1.075 | 1941 | CUSHALING 110.00 | 1.075 | 38
19473 | EDENDERRY_PO11.500 | 8 | KILDARE | 2 | 0 | 13.7 | 40 | -23 | 1.075 | 1941 | CUSHALING 110.00 | 1.075 | 40
19602 | CASTLE 10.000 | 3 | CORK KERRY | -2 | 2 | -0.6 | 0.6 | -0.6 | 1 | 0 |  | 1.0379 | 100
19771 | COOMAGEARLAH1.0000 | 7 | LIMERICK | -2 | 12.8 | -8.4 | 8.4 | -8.4 | 1.05 | 1971 | COOMAGEARLAH110.00 | 1.0516 | 8.5
19772 | COOMAGEARLAH0.6900 | 7 | LIMERICK | -2 | 2.5 | -1.7 | 1.7 | -1.7 | 1.05 | 1971 | COOMAGEARLAH110.00 | 1.0516 | 2.8
19773 | COOMAGE_PH3 0.6600 | 7 | LIMERICK | -2 | 9 | -5.9 | 5.9 | -5.9 | 1.05 | 1971 | COOMAGEARLAH110.00 | 1.0516 | 9.9
19971 | CASTLEDOCKRI0.4000 | 6 | SE | -2 | 6 | -4 | 4 | -4 | 1.05 | 1991 | CASTLEDOCKRE110.00 | 1.0636 | 6.7
19972 | CASTLEDOCKRI0.4000 | 6 | SE | -2 | 0.7 | -0.5 | 0.5 | -0.5 | 1.05 | 1991 | CASTLEDOCKRE110.00 | 1.0636 | 0.7
19973 | CASTLEDOCKRI0.4000 | 6 | SE | -2 | 0.7 | -0.5 | 0.5 | -0.5 | 1.05 | 1991 | CASTLEDOCKRE110.00 | 1.0636 | 1.1
19974 | CASTLEDOCKRI0.4000 | 6 | SE | -2 | 4.8 | -3.2 | 3.2 | -3.2 | 1.05 | 1991 | CASTLEDOCKRE110.00 | 1.0636 | 4
21071 | DUNDALK 0.6900 | 10 | NE | -2 | 0.1 | 0 | 0 | 0 | 1.05 | 0 |  | 1.0812 | 0.2
21371 | DROMADA 0.6900 | 3 | CORK KERRY | -2 | 8.6 | -5.6 | 5.6 | -5.6 | 1.05 | 2131 | DROMADA 110.00 | 1.0647 | 9.5
21791 | KNOCKALOUGH 0.6900 | 9 | NW | -2 | 10.1 | -11.1 | 11.1 | -11.1 | 1.05 | 2091 | KNOCKRANNY 110.00 | 1.0524 | 7.5
21871 | DUNMORE 0.6900 | 10 | NE | -2 | 0.5 | -0.1 | -0.1 | -0.1 | 1.01 | 0 |  | 1.0002 | 0.5
21872 | DUNMORE 0.4000 | 10 | NE | -2 | 0.8 | -0.2 | -0.2 | -0.2 | 1.01 | 0 |  | 1.0013 | 0.9
21873 | WHITERIVER 0.6900 | 10 | NE | -2 | 1.2 | 0 | 0 | 0 | 1 | 0 |  | 0.9851 | 100
22273 | REENASCREENA0.4000 | 3 | CORK KERRY | -2 | 1.2 | -0.3 | -0.3 | -0.3 | 1 | 0 |  | 1.0858 | 1.4
22274 | MILANEH 0.6900 | 3 | CORK KERRY | -2 | 1.8 | -0.4 | -0.4 | -0.4 | 1 | 0 |  | 1.0599 | 1.9
22275 | LAHANAGH 0.6900 | 3 | CORK KERRY | -2 | 1.3 | -0.3 | -0.3 | -0.3 | 1 | 0 |  | 1.0795 | 1.3
22276 | COOMATAL 0.6900 | 3 | CORK KERRY | -2 | 1.8 | -0.4 | -0.4 | -0.4 | 1 | 0 |  | 1.0702 | 1.9
22278 | CURRABWEE 0.6900 | 3 | CORK KERRY | -2 | 1.4 | -0.4 | -0.4 | -0.4 | 1 | 0 |  | 1.0673 | 1.4
22292 | BALINEEN20 20.000 | 3 | CORK KERRY | -2 | 6 | 0 | 0 | 0 | 1 | 0 |  | 1.0925 | 2
22371 | DERRYBRIEN 0.6900 | 4 | CLARE | -2 | 17.9 | -11.8 | 11.8 | -11.8 | 1.05 | 2231 | DERRYBRIEN 110.00 | 1.0609 | 12
22471 | CARRIG 0.6900 | 5 | CAHIR NETW | -2 | 0.8 | -0.2 | -0.2 | -0.2 | 1.04 | 0 |  | 1.0128 | 0.8
22472 | SKEHANAG 0.6900 | 5 | CAHIR NETW | -2 | 1.3 | -0.3 | -0.3 | -0.3 | 1.04 | 0 |  | 1.0101 | 1.3
22473 | LEABEG 0.6900 | 5 | CAHIR NETW | -2 | 1.3 | -0.3 | -0.3 | -0.3 | 1.01 | 0 |  | 1.0166 | 1.3
22671 | DERRYIRON_G110.500 | 8 | KILDARE | 2 | 0 | -0.1 | 32.6 | -22.7 | 1.05 | 2261 | DERRYIRON 110.00 | 1.05 | 32.6
22672 | DERRYIRON_G210.500 | 8 | KILDARE | 2 | 0 | -0.1 | 32.6 | -22.7 | 1.05 | 2261 | DERRYIRON 110.00 | 1.05 | 32.6
22871 | MACEUPP 0.4000 | 9 | NW | -2 | 0.7 | -0.2 | -0.2 | -0.2 | 1.01 | 0 |  | 1.0088 | 0.8
22872 | MAGHERAMORE 0.6900 | 9 | NW | -2 | 12.2 | -3.2 | -3.2 | -3.2 | 1.05 | 2281 | DALTON 110.00 | 1.0462 | 8.4
23682 | BOOLONARUDDA0.6900 | 4 | CLARE | -2 | 13.7 | -8.9 | 8.9 | -8.9 | 1.05 | 23610 | SLIEVECALLAN110.00 | 1.0554 | 7.5
23692 | KNOCKALASSA 0.6900 | 4 | CLARE | -2 | 8.1 | -8.9 | 8.9 | -8.9 | 1.05 | 23610 | SLIEVECALLAN110.00 | 1.0554 | 9.8
25605 | FINGLAS 38.000 | 2 | DUBLIN 220 | -2 | 1.5 | -0.5 | 0.5 | -0.5 | 1 | 0 |  | 1.0655 | 0.1
26732 | DERRYSALLAGH20.000 | 9 | NW | -2 | 10.2 | -11.2 | 11.2 | -11.2 | 1.05 | 2671 | GARVAGH 110.00 | 1.0523 | 10.6
26771 | GAR_GLEBE_1A0.6900 | 9 | NW | -2 | 7.8 | -5.1 | 5.1 | -5.1 | 1.05 | 2671 | GARVAGH 110.00 | 1.0523 | 10
26773 | GAR_TULLINAH0.6900 | 9 | NW | -2 | 6.6 | -4.4 | 4.4 | -4.4 | 1.05 | 2671 | GARVAGH 110.00 | 1.0523 | 10
27071 | COUNTRY_CRES0.4000 | 9 | NW | -2 | 0.2 | -0.1 | -0.1 | -0.1 | 1 | 0 |  | 1.0019 | 0.2
27205 | GRIFFINR 38.000 | 2 | DUBLIN 220 | -2 | 4 | -1 | 1 | -1 | 1.04 | 0 |  | 1.069 | 1
27361 | GAE_SCOM 20.000 | 7 | LIMERICK | -2 | 0 | -4 | 4 | -4 | 1.05 | 2731 | GLANLEE 110.00 | 1.0514 | 12.3
27371 | GLANLEE 0.6900 | 7 | LIMERICK | -2 | 3.8 | -2.5 | 2.5 | -2.5 | 1.05 | 2731 | GLANLEE 110.00 | 1.0514 | 4
27372 | GLANLEE 1.0000 | 7 | LIMERICK | -2 | 5.1 | -3.4 | 3.4 | -3.4 | 1.05 | 2731 | GLANLEE 110.00 | 1.0514 | 5.3
27474 | ENDESA 21.000 | 6 | SE | 2 | 403 | 94.3 | 285 | -182 | 1.075 | 2742 | GREAT ISLAND220.00 | 1.075 | 285
27771 | COOMACHEO 0.6900 | 7 | LIMERICK | -2 | 12.4 | -8.2 | 8.2 | -8.2 | 1.05 | 2771 | GARROW 110.00 | 1.0553 | 13
27772 | CAHERDOWNEY 0.4000 | 7 | LIMERICK | -2 | 3 | -0.3 | -0.3 | -0.3 | 1 | 0 |  | 1.0239 | 3.1
27773 | CLYDAGHROE 0.4000 | 7 | LIMERICK | -2 | 1.5 | -0.1 | -0.1 | -0.1 | 1 | 0 |  | 1.0239 | 1.6
27774 | COOMACHEO_EX0.6900 | 1 | DUBLIN 110 | -2 | 5.4 | -3.6 | 3.6 | -3.6 | 1.05 | 2771 | GARROW 110.00 | 1.0553 | 6.1
28071 | GOLAGH 0.6900 | 9 | NW | 2 | 4.5 | -2.3 | 3 | -3 | 1.05 | 2801 | GOLAGH 110.00 | 1.05 | 6.6
28271 | CORNEEN 0.6900 | 10 | NE | -2 | 0.9 | -0.2 | -0.2 | -0.2 | 1.04 | 0 |  | 1.0151 | 0.9
28571 | WHITEGATE 19.000 | 3 | CORK KERRY | 2 | 396 | 4.2 | 282.1 | -190 | 1.075 | 2852 | GLANAGOW 220.00 | 1.075 | 282.1
28872 | DROMDEEVEEN 0.6900 | 7 | LIMERICK | -2 | 3.1 | -0.3 | -0.3 | -0.3 | 1 | 0 |  | 1.0717 | 3.3
28873 | DROMDEVEEN 0.6900 | 7 | LIMERICK | -2 | 5 | -0.5 | -0.5 | -0.5 | 1 | 0 |  | 1.0716 | 5.2
28874 | TAURBEG 0.6900 | 3 | CORK KERRY | -2 | 7.8 | -1.7 | -1.7 | -1.7 | 1 | 0 |  | 1.0039 | 7.9
29671 | HUNT_ST 10.500 | 2 | DUBLIN 220 | 2 | 115 | 7.6 | 107 | -53 | 1.075 | 2562 | FINGLAS 220.00 | 1.075 | 107
29672 | HUNT_CT 16.000 | 2 | DUBLIN 220 | 2 | 219 | 12.8 | 181 | -87 | 1.075 | 2562 | FINGLAS 220.00 | 1.075 | 181
29673 | HUNTSTOWN 20.000 | 2 | DUBLIN 220 | 2 | 400 | 86.7 | 255 | -170 | 1.075 | 2042 | CORDUFF 220.00 | 1.075 | 255
30671 | INISG1 10.500 | 3 | CORK KERRY | 2 | 19 | -1.1 | 16 | -5 | 1.05 | 3061 | INISCARRA 110.00 | 1.05 | 3
31271 | DUBLIN_BAY_P21.000 | 2 | DUBLIN 220 | -2 | 394 | 295 | 295 | -100 | 1.075 | 3122 | IRISHTOWN 220.00 | 1.072 | 295
32271 | PLUCKANE 0.4000 | 3 | CORK KERRY | -2 | 0.2 | -0.1 | -0.1 | -0.1 | 1.05 | 0 |  | 1.0098 | 0.3
32405 | KILTEEL 38.000 | 8 | KILDARE | -2 | 9.5 | -2.6 | 2.6 | -2.6 | 1.04 | 0 |  | 1.0664 | 1
32508 | KNOCKNAGOUM 0.6900 | 7 | LIMERICK | 2 | 12.8 | -1.3 | 10 | -10 | 1.05 | 3251 | REAMORE 110.00 | 1.05 | 10
32576 | MUINGNAMIN 0.4000 | 7 | LIMERICK | -2 | 3.4 | -0.3 | -0.3 | -0.3 | 1 | 0 |  | 1.0538 | 4.8
32577 | MUINGNAMINNA0.4000 | 7 | LIMERICK | -2 | 1.1 | -0.3 | -0.3 | -0.3 | 1 | 0 |  | 1.0513 | 4.8
32605 | KILKENNY 38.000 | 6 | SE | 2 | 7.7 | 0 | 1.8 | -1.8 | 1.05 | 0 |  | 1.05 | 1
32671 | CASTLEKELLY 0.6900 | 6 | SE | -2 | 1.2 | 0 | 0 | 0 | 1 | 0 |  | 1.0523 | 100
33071 | WEDCROSS 0.4000 | 7 | LIMERICK | -2 | 1.4 | -0.4 | -0.4 | -0.4 | 1 | 0 |  | 1.0165 | 1.4
33072 | GNEEVES 0.6900 | 7 | LIMERICK | -2 | 2.8 | -0.6 | -0.6 | -0.6 | 1 | 0 |  | 1.0165 | 2.9
33971 | KNOCKACU 0.6600 | 7 | LIMERICK | -2 | 31.5 | -34.6 | 34.6 | -34.6 | 1.05 | 3391 | KNOCKACUMMER110.00 | 1.0511 | 29
34603 | KELWIN 33.000 | 7 | LIMERICK | -2 | 0.6 | -0.2 | -0.2 | -0.2 | 1 | 0 |  | 1.0169 | 100
34613 | KELWIN 0.6900 | 7 | LIMERICK | -2 | 12.5 | -13.1 | 13.1 | -13.1 | 1.05 | 3461 | KILPADDOGE 110.00 | 1.0619 | 13.1
35071 | SKRINE 0.4000 | 9 | NW | -2 | 1.4 | -0.4 | -0.4 | -0.4 | 1.01 | 0 |  | 1.0099 | 1.6
35074 | LRP_G4 11.500 | 9 | NW | 2 | 64 | -12.2 | 60 | -39 | 1.05 | 3501 | LANESBORO 110.00 | 1.05 | 60
35871 | MEENANIL 0.6900 | 9 | NW | -2 | 0.8 | -0.2 | -0.2 | -0.2 | 1.04 | 0 |  | 1.0595 | 0.8
35872 | MEENANIL 0.6900 | 9 | NW | -2 | 0.7 | -0.2 | -0.2 | -0.2 | 1.04 | 0 |  | 1.0596 | 0.8
35873 | MEENANIL 0.4000 | 9 | NW | -2 | 1 | -0.3 | -0.3 | -0.3 | 1.04 | 0 |  | 1.0598 | 1.1
35875 | CARK(1) 0.6900 | 9 | NW | -2 | 4.5 | -1 | -1 | -1 | 1.04 | 3581 | LETTERKENNY 110.00 | 1.0492 | 4.7
35876 | CULLIAGH 0.6900 | 9 | NW | -2 | 3.6 | -0.8 | -0.8 | -0.8 | 1.04 | 0 |  | 1.0556 | 3.7
35877 | LURGANBO 0.4000 | 9 | NW | -2 | 1.5 | -0.4 | -0.4 | -0.4 | 1.04 | 0 |  | 1.057 | 1.6
35880 | FINNRENEW 0.4000 | 9 | NW | -2 | 0.2 | -0.1 | -0.1 | -0.1 | 1 | 0 |  | 1.0599 | 0.1
36271 | LISH-1 0.6900 | 5 | CAHIR NETW | 2 | 10.8 | -6.9 | 7.1 | -7.1 | 1.05 | 3621 | LISHEEN 110.00 | 1.05 | 12
36272 | LISH-1A 0.6500 | 5 | CAHIR NETW | 2 | 7.2 | -4.3 | 4.8 | -4.8 | 1.05 | 3621 | LISHEEN 110.00 | 1.05 | 7.5
36471 | BALLYCA_20 0.4000 | 6 | SE | -2 | 4.5 | -0.5 | -0.5 | -0.5 | 1.05 | 3642 | LODGEWOOD 220.00 | 1.0671 | 2.9
36472 | BALLYNANCORA0.4000 | 6 | SE | -2 | 1.2 | -0.3 | -0.3 | -0.3 | 1.04 | 0 |  | 1.013 | 1.2
36473 | KNOCKNALOUR 0.4000 | 6 | SE | -2 | 1.4 | -0.1 | -0.1 | -0.1 | 1 | 0 |  | 1.015 | 1
36474 | BALLAMAN 1.0000 | 6 | SE | -2 | 1.1 | -0.3 | -0.3 | -0.3 | 1.04 | 0 |  | 1.0056 | 1.1
36475 | BALLYDUFF 0.4000 | 6 | SE | -2 | 1.2 | -0.3 | -0.3 | -0.3 | 1.04 | 0 |  | 1.0088 | 1.2
36476 | GILBBET_HILL0.6600 | 6 | SE | -2 | 4.4 | -0.4 | -0.4 | -0.4 | 1.04 | 0 |  | 1.0137 | 4
38005 | MIDELTON 20.000 | 3 | CORK KERRY | -2 | 0 | 0 | 0 | 0 | 1 | 0 |  | 1.0527 | 100
38071 | CROCANE 0.4000 | 3 | CORK KERRY | -2 | 0.5 | -0.1 | -0.1 | -0.1 | 1.01 | 0 |  | 1.0497 | 0.5
38244 | BAILIEBORO 38.000 | 10 | NE | -2 | 1 | 0 | 0 | 0 | 1 | 0 |  | 1.097 | 2
38271 | GARTNANE 0.6900 | 10 | NE | -2 | 3.1 | -0.7 | -0.7 | -0.7 | 1.04 | 0 |  | 1.0097 | 3.3
38272 | GARTNANE 0.6900 | 10 | NE | -2 | 1.4 | -0.3 | -0.3 | -0.3 | 1.04 | 0 |  | 1.0134 | 1.4
38273 | MULLANAN 0.6900 | 10 | NE | -2 | 2.3 | -0.6 | -0.6 | -0.6 | 1.05 | 0 |  | 1.0146 | 2.3
38870 | BAWNMORE 0.4000 | 3 | CORK KERRY | -2 | 7.6 | -1.7 | -1.7 | -1.7 | 1.04 | 0 |  | 1.0459 | 4.7
38871 | GARRANEREAGH0.6900 | 7 | LIMERICK | -2 | 2.6 | -0.7 | -0.7 | -0.7 | 1 | 0 |  | 1.0429 | 2.7
39471 | MNYPG1 17.000 | 4 | CLARE | 2 | 217 | 0.1 | 176 | -112 | 1.075 | 3944 | MNYPG3 380.00 | 1.075 | 176
39472 | MNYPG2-P 17.000 | 7 | LIMERICK | 2 | 220 | 109.5 | 176 | -112 | 1.075 | 3954 | MNYPG2 380.00 | 1.075 | 176
39473 | MNYPG3 17.000 | 4 | CLARE | 2 | 220 | 0.1 | 176 | -112 | 1.075 | 3934 | MNYPG1 380.00 | 1.075 | 176
39474 | MONEYPOINT 6.6000 | 4 | CLARE | -2 | 5.3 | -7.2 | 7.2 | -7.2 | 1.06 | 3941 | MONEYPOINT 110.00 | 1.0683 | 6.8
39675 | MARI_GT 10.500 | 3 | CORK KERRY | 2 | 0 | -14.4 | 60 | -19 | 1.05 | 3961 | MARINA 110.00 | 1.05 | 60
40072 | MARLINSTOWN 0.4000 | 9 | NW | -2 | 0 | 0 | 0 | 0 | 1 | 0 |  | 1.0677 | 100
40271 | CROSSFIELD 0.4000 | 3 | CORK KERRY | -2 | 1.5 | 0 | 0 | 0 | 1 | 0 |  | 1.0589 | 100
40471 | LACKAN 0.4000 | 9 | NW | -2 | 1.8 | -0.5 | -0.5 | -0.5 | 1.05 | 4041 | MOY 110.00 | 1.05 | 1.9
40771 | MEENTYCAT 0.6900 | 9 | NW | 2 | 15.9 | -5.4 | 10.5 | -10.5 | 1.05 | 4071 | MEENTYCAT 110.00 | 1.05 | 16.5
40772 | MEENTYCAT 0.6900 | 9 | NW | 2 | 5.4 | -2 | 3.6 | -3.6 | 1.05 | 4071 | MEENTYCAT 110.00 | 1.05 | 6
40773 | MEENTYCAT 0.6900 | 9 | NW | 2 | 4.2 | -0.9 | 2.8 | -2.8 | 1.05 | 4071 | MEENTYCAT 110.00 | 1.05 | 2.8
40971 | MULREAVY 0.6900 | 9 | NW | 2 | 24.6 | -16.9 | 27.1 | -27.1 | 1.05 | 4091 | MULREAVY 110.00 | 1.05 | 27.3
40972 | CROAGHNAMEAL0.6900 | 9 | NW | -2 | 1.3 | -0.3 | -0.3 | -0.3 | 1 | 0 |  | 1.0103 | 1.3
40973 | MEENADREENSO0.4000 | 9 | NW | -2 | 1.1 | -0.3 | -0.3 | -0.3 | 1 | 0 |  | 1.0141 | 1.1
42404 | NORTH_WALL 38.000 | 1 | DUBLIN 110 | -2 | 0 | 0 | 15 | 0 | 1 | 11 | FMN LOOP 38.000 | 1.0619 | 5
42475 | NWALG5 10.500 | 2 | DUBLIN 220 | -2 | 0 | -20 | 55 | -20 | 1.075 | 4242 | NORTH WALL 220.00 | 1.0752 | 55
42672 | CURRAGHG 0.6900 | 7 | LIMERICK | -2 | 0.7 | -0.2 | -0.2 | -0.2 | 1.01 | 0 |  | 1.0424 | 0.8
42673 | TEMPLEDE 0.4000 | 7 | LIMERICK | -2 | 1.2 | -0.3 | -0.3 | -0.3 | 1.01 | 0 |  | 1.0435 | 1.2
42674 | CURRAGHGRAIG0.6900 | 7 | LIMERICK | -2 | 0.8 | -0.2 | -0.2 | -0.2 | 1.01 | 0 |  | 1.043 | 0.8
42675 | NENAGH 0.6900 | 7 | LIMERICK | -2 | 0.8 | -0.2 | -0.2 | -0.2 | 1.04 | 0 |  | 1.0423 | 0.8
42676 | NENAGH 0.6900 | 7 | LIMERICK | -2 | 0.8 | -0.2 | -0.2 | -0.2 | 1.01 | 0 |  | 1.0423 | 0.8
43671 | KNOCKANEDEN 0.4000 | 7 | LIMERICK | -2 | 2.1 | -0.6 | -0.6 | -0.6 | 1 | 0 |  | 1.0073 | 2.8
43672 | KNOCKANEDEN_0.4000 | 7 | LIMERICK | -2 | 0.7 | -0.2 | -0.2 | -0.2 | 1 | 0 |  | 1.0074 | 2.8
43774 | CARROWLEAGH 0.4000 | 9 | NW | -2 | 10.2 | -1 | -1 | -1 | 1.05 | 0 |  | 1.0724 | 10
44071 | HUNTSTOWN AD0.4000 | 1 | DUBLIN 110 | -2 | 0.6 | -0.4 | -0.4 | -0.4 | 1 | 0 |  | 1.0219 | 100
44072 | HUNTSTOWN AD0.4000 | 1 | DUBLIN 110 | -2 | 0.6 | -0.4 | -0.4 | -0.4 | 1 | 0 |  | 1.0219 | 100
44471 | POLLG1_4 10.500 | 6 | SE | 2 | 34 | -12.7 | 21 | -21 | 1.05 | 4441 | POLLAPHUCA 110.00 | 1.05 | 3
44805 | PORTLAO 38.000 | 8 | KILDARE | -2 | 1 | -0.3 | 0.3 | -0.3 | 1 | 0 |  | 1.082 | 0.5
44871 | DOORAY 0.6900 | 5 | CAHIR NETW | -2 | 16.5 | -3.7 | -3.7 | -3.7 | 1.05 | 0 |  | 1.0705 | 18.3
46503 | DUBLIN_WASTE3.3000 | 1 | DUBLIN 110 | -2 | 0 | -0.3 | -0.3 | -0.3 | 1 | 0 |  | 1.0082 | 1
46511 | DUBLIN_WASTE11.000 | 1 | DUBLIN 110 | 2 | 61 | 39.4 | 42.4 | -27 | 1.075 | 6371 | WHITEBANK 110.00 | 1.075 | 42.4
46801 | PFIZER_ASKEA10.000 | 7 | LIMERICK | -2 | 6.5 | 0 | 0 | 0 | 1 | 0 |  | 1.0591 | 2
46870 | CARRONS_1 0.4000 | 7 | LIMERICK | -2 | 0.7 | -0.2 | -0.2 | -0.2 | 1 | 0 |  | 1.0109 | 0.8
46873 | RATHCAHI 0.6900 | 7 | LIMERICK | -2 | 3.8 | -0.8 | -0.8 | -0.8 | 1 | 0 |  | 1.0058 | 1.6
46874 | GROUSEL 0.6600 | 7 | LIMERICK | -2 | 4.5 | -1.2 | -1.2 | -1.2 | 1 | 0 |  | 1.0161 | 4.9
47871 | RATRUSSAN 0.6900 | 10 | NE | -2 | 14.4 | -9.5 | 9.5 | -9.5 | 1.05 | 4781 | RATRUSSAN 110.00 | 1.0519 | 16
47872 | MOUNTAIN_LOD0.6900 | 10 | NE | -2 | 7.7 | -5 | 5 | -5 | 1.05 | 4781 | RATRUSSAN 110.00 | 1.0519 | 8.2
47873 | MOUNTAIN_LOD0.6900 | 10 | NE | -2 | 1.7 | -1.2 | 1.2 | -1.2 | 1.05 | 4781 | RATRUSSAN 110.00 | 1.0519 | 1.8
49474 | WOP_G4 11.500 | 5 | CAHIR NETW | 2 | 128 | 52.9 | 93 | -59 | 1.075 | 4941 | SHANNONBRIDG110.00 | 1.075 | 93
49571 | LEITIR_G 0.4000 | 9 | NW | -2 | 6.3 | -1.4 | -1.4 | -1.4 | 1.05 | 4951 | SALTHILL 110.00 | 1.0565 | 4.4
49572 | INVERIN 0.6900 | 9 | NW | -2 | 1 | -0.3 | -0.3 | -0.3 | 1.04 | 0 |  | 1.0063 | 1
49605 | SHANKIL 38.000 | 10 | NE | -2 | 0.9 | -0.3 | -0.3 | -0.3 | 1 | 0 |  | 1.0886 | 100
49608 | CARRICKALLEN0.6900 | 10 | NE | -2 | 6.6 | -1.5 | -1.5 | -1.5 | 1.05 | 4781 | RATRUSSAN 110.00 | 1.0519 | 7.3
49672 | MOUNTAIN 0.6900 | 10 | NE | -2 | 0.9 | -0.2 | -0.2 | -0.2 | 1.04 | 0 |  | 1.0066 | 0.9
49971 | SORNE_HILL 0.4000 | 9 | NW | 2 | 9.4 | 3.4 | 6.2 | -6.2 | 1.05 | 4991 | SORNE HILL 110.00 | 1.05 | 10.4
49972 | SINGLE_TURBI0.4000 | 9 | NW | -2 | 0.7 | -0.2 | -0.2 | -0.2 | 1.04 | 0 |  | 1.0546 | 0.7
49973 | SORNE_HILL 0.4000 | 9 | NW | 2 | 2.1 | 0.4 | 1.4 | -1.4 | 1.05 | 4991 | SORNE HILL 110.00 | 1.05 | 1.3
49974 | THREETR 0.4000 | 9 | NW | -2 | 1.3 | -0.3 | -0.3 | -0.3 | 1.04 | 0 |  | 1.055 | 1.3
49975 | MEENKEER 0.4000 | 9 | NW | -2 | 1.3 | -0.3 | -0.3 | -0.3 | 1.04 | 0 |  | 1.0545 | 1.3
49976 | FLUGHLAND 0.4000 | 9 | NW | -2 | 2.8 | -0.7 | -0.7 | -0.7 | 1.04 | 0 |  | 1.0542 | 3.1
49977 | GLACKMORE_HI0.6900 | 9 | NW | -2 | 0.2 | 0 | 0 | 0 | 1.02 | 0 |  | 1.0544 | 0.7
49978 | GLACKMORE_HI0.6900 | 9 | NW | -2 | 0.4 | -0.1 | -0.1 | -0.1 | 1.02 | 0 |  | 1.0544 | 0.7
49979 | GLACKMORE_HI0.6900 | 9 | NW | -2 | 0.1 | 0 | 0 | 0 | 1.02 | 0 |  | 1.0544 | 0.7
49980 | GLACKMORE_HI0.4000 | 9 | NW | -2 | 0.2 | 0 | 0 | 0 | 1.02 | 0 |  | 1.0532 | 0.7
49992 | CORVIN 0.4000 | 9 | NW | -2 | 0.6 | -0.2 | -0.2 | -0.2 | 1 | 0 |  | 1.0535 | 100
50071 | SONNAGH 0.6900 | 9 | NW | -2 | 2.3 | -0.5 | -0.5 | -0.5 | 1.05 | 0 |  | 1.0058 | 2.4
50274 | PBEGG4 11.000 | 2 | DUBLIN 220 | 2 | 0 | -40.2 | 80 | -60 | 1 | 0 |  | 1 | 80
50275 | PBEGG5 11.000 | 2 | DUBLIN 220 | 2 | 0 | -35.1 | 100 | -63 | 1 | 0 |  | 1 | 100
50276 | PBEGG6 15.750 | 2 | DUBLIN 220 | 2 | 0 | -24.4 | 130 | -90 | 1 | 0 |  | 1 | 130
50573 | SEAL_ROCK 11.500 | 7 | LIMERICK | 2 | 80 | 6.3 | 46.5 | -29.5 | 1.05 | 1161 | AUGHINISH 110.00 | 1.05 | 46.5
50574 | SEAL_ROCK 11.500 | 7 | LIMERICK | 2 | 80 | 6.3 | 46.5 | -29.5 | 1.05 | 1161 | AUGHINISH 110.00 | 1.05 | 46.5
51471 | TARBG1 10.500 | 7 | LIMERICK | 2 | 0 | -1.9 | 25 | -10 | 1.075 | 5142 | TARBERT 220.00 | 1.075 | 25
51472 | TARBG2 10.500 | 7 | LIMERICK | 2 | 0 | -1.9 | 25 | -10 | 1.075 | 5142 | TARBERT 220.00 | 1.075 | 25
51473 | TARBG3 20.000 | 7 | LIMERICK | 2 | 0 | -8.4 | 110 | -45 | 1.075 | 5142 | TARBERT 220.00 | 1.075 | 110
51474 | TARBG4 20.000 | 7 | LIMERICK | 2 | 0 | -8.4 | 110 | -45 | 1.075 | 5142 | TARBERT 220.00 | 1.075 | 110
51771 | TYNAGH 15.750 | 4 | CLARE | 2 | 0 | 32.4 | 143 | -91 | 1.075 | 5172 | TYNAGH 220.00 | 1.075 | 143
51772 | TYNAGH 15.000 | 4 | CLARE | 2 | 0 | 21.5 | 95 | -61 | 1.075 | 5172 | TYNAGH 220.00 | 1.075 | 95
52071 | TURLG1 10.500 | 2 | DUBLIN 220 | 3 | 55.2 | -6.7 | 47 | -36 | 1 | 0 |  | 1 | 47
52072 | TURLG2 10.500 | 2 | DUBLIN 220 | 3 | 55.5 | -5.5 | 47 | -36 | 1 | 0 |  | 1 | 47
52073 | TURLG3 10.500 | 2 | DUBLIN 220 | 3 | 55.2 | -6.7 | 47 | -36 | 1 | 0 |  | 1 | 47
52074 | TURLG4 10.500 | 2 | DUBLIN 220 | 3 | 55.5 | -5.5 | 47 | -36 | 1 | 0 |  | 1 | 47
52271 | MOANMORE 0.4000 | 4 | CLARE | -2 | 3.8 | -0.8 | -0.8 | -0.8 | 1.04 | 0 |  | 1.0794 | 3.9
52278 | WESTWAVE_KIL3.3000 | 4 | CLARE | -2 | 0 | 0 | 0 | 0 | 1.02 | 0 |  | 1.0865 | 100
52476 | TAW_PEAK 10.500 | 9 | NW | 2 | 0 | 5.5 | 32 | -7 | 1.05 | 4041 | MOY 110.00 | 1.05 | 32
52477 | TAW_PEAK 10.500 | 9 | NW | 2 | 0 | 5.5 | 32 | -7 | 1.05 | 4041 | MOY 110.00 | 1.05 | 32
52671 | BEALEHI 0.6900 | 3 | CORK KERRY | -2 | 0.5 | -0.1 | -0.1 | -0.1 | 1 | 0 |  | 1.0116 | 1.4
52672 | BEALEHI 0.6900 | 3 | CORK KERRY | -2 | 0.4 | -0.1 | -0.1 | -0.1 | 1 | 0 |  | 1.0124 | 0.6
52673 | TOURNAFU 0.6900 | 7 | LIMERICK | -2 | 2.3 | -0.5 | -0.5 | -0.5 | 1 | 0 |  | 1.0092 | 2.4
52675 | KNOCKAWA 0.6600 | 7 | LIMERICK | -2 | 6.8 | -1.8 | -1.8 | -1.8 | 1.05 | 52610 | TRIEN 110.00 | 1.0667 | 7
52676 | TOURNAFU 0.6900 | 7 | LIMERICK | -2 | 5.1 | -1.4 | -1.4 | -1.4 | 1.05 | 52610 | TRIEN 110.00 | 1.0667 | 5.3
52677 | BEALE_HILL_20.6900 | 7 | LIMERICK | -2 | 0.8 | -0.2 | -0.2 | -0.2 | 1 | 0 |  | 1.0118 | 1.4
52700 | GARRACUMMER 0.6600 | 5 | CAHIR NETW | -2 | 11.1 | -1.1 | -1.1 | -1.1 | 1.05 | 0 |  | 1.0817 | 12
52771 | CAPPAGH_WHIT0.6900 | 5 | CAHIR NETW | -2 | 15.6 | -1.6 | -1.6 | -1.6 | 1.05 | 0 |  | 1.0604 | 5
52773 | GLENOUGH 0.6600 | 5 | CAHIR NETW | -2 | 9.9 | -1 | -1 | -1 | 1.05 | 0 |  | 1.0665 | 11
52778 | HOLYFORD 0.6900 | 5 | CAHIR NETW | -2 | 2.7 | -0.3 | -0.3 | -0.3 | 1.05 | 0 |  | 1.0802 | 3
52871 | TURSILLA 0.6900 | 7 | LIMERICK | -2 | 4.5 | -1 | -1 | -1 | 1.04 | 0 |  | 1.0486 | 4.7
52872 | TURSILLA 0.6900 | 7 | LIMERICK | -2 | 2 | -0.5 | -0.5 | -0.5 | 1.04 | 0 |  | 1.0493 | 2.1
52873 | BEENAGEE 0.6900 | 7 | LIMERICK | -2 | 1.2 | -0.3 | -0.3 | -0.3 | 1.04 | 0 |  | 1.0482 | 1.2
52874 | BALLINCOLLIG0.4000 | 7 | LIMERICK | -2 | 1.4 | -0.3 | -0.3 | -0.3 | 1.04 | 0 |  | 1.0476 | 4.7
52875 | MOUNTEA 0.6900 | 7 | LIMERICK | -2 | 1.5 | -0.3 | -0.3 | -0.3 | 1.04 | 0 |  | 1.0506 | 1.6
52876 | MOUNTEA 0.6900 | 7 | LIMERICK | -2 | 0.5 | -0.1 | -0.1 | -0.1 | 1.04 | 0 |  | 1.0505 | 0.5
52878 | BALLINCOLLIG0.4000 | 7 | LIMERICK | -2 | 2.6 | -0.7 | -0.7 | -0.7 | 1.04 | 0 |  | 1.0469 | 4.7
53471 | LARGANH 0.6900 | 9 | NW | -2 | 1.8 | -0.4 | -0.4 | -0.4 | 1.04 | 0 |  | 1.0119 | 1.9
53472 | ROOSKY 0.6900 | 9 | NW | -2 | 1.1 | -0.3 | -0.3 | -0.3 | 1.01 | 0 |  | 1.1704 | 1.1
53671 | CROCKAHE 0.4000 | 9 | NW | -2 | 1.5 | -0.3 | -0.3 | -0.3 | 1.04 | 0 |  | 1.0783 | 1.6
53672 | DRUMLOUG 0.6900 | 9 | NW | -2 | 1.4 | -0.4 | -0.4 | -0.4 | 1.04 | 0 |  | 1.0722 | 1.5
53673 | BEAMHIL 0.6900 | 9 | NW | -2 | 4.2 | -1.1 | -1.1 | -1.1 | 1.04 | 3581 | LETTERKENNY 110.00 | 1.0492 | 4.4
53674 | DRUMLOUG 0.6900 | 9 | NW | -2 | 3 | -0.8 | -0.8 | -0.8 | 1.04 | 0 |  | 1.074 | 3.2
53871 | SLIEVERA 0.4000 | 3 | CORK KERRY | -2 | 0.5 | -0.1 | -0.1 | -0.1 | 1 | 0 |  | 1.0569 | 0.9
54471 | RAHORA 0.4000 | 7 | LIMERICK | -2 | 1.2 | -0.3 | -0.3 | -0.3 | 1.01 | 0 |  | 1.0154 | 1.3
54472 | BALLYMAR 0.4000 | 6 | SE | -2 | 1.8 | -0.5 | -0.5 | -0.5 | 1 | 0 |  | 1.0277 | 2
54630 | EASTWEST 260.00 | 2 | DUBLIN 220 | 2 | 300 | -145 | 25 | -325 | 1.025 | 54640 | PORTAN 380.00 | 1.025 | 124.6
55071 | CARNSORE 0.6900 | 6 | SE | -2 | 3.6 | -0.8 | -0.8 | -0.8 | 1.04 | 0 |  | 1.014 | 3.7
55072 | RICHFIEL 0.6900 | 6 | SE | -2 | 6.3 | -1.4 | -1.4 | -1.4 | 1.04 | 0 |  | 1.1711 | 6.3
55073 | RICHFIEL 0.6900 | 6 | SE | -2 | 1.8 | -0.4 | -0.4 | -0.4 | 1.04 | 0 |  | 1.1737 | 2.1
67030 | BOOLYNAG_PH10.6900 | 4 | CLARE | -2 | 11.1 | -1.1 | -1.1 | -1.1 | 1.05 | 0 |  | 1.064 | 11.5
67031 | CASTLEPO_PH138.000 | 3 | CORK KERRY | -2 | 10.2 | -2.7 | -2.7 | -2.7 | 1 | 0 |  | 1.0647 | 100
67037 | CROAGHBR_PH138.000 | 9 | NW | 2 | 9.9 | -6.4 | 10.9 | -10.9 | 1.05 | 4091 | MULREAVY 110.00 | 1.05 | 10.3
67045 | RAHEENLE_PH10.6600 | 6 | SE | -2 | 10.9 | -2.9 | -2.9 | -2.9 | 1.05 | 0 |  | 1.0499 | 11.4
67058 | SEECON_PH1 0.6900 | 9 | NW | -2 | 32.4 | -35.6 | 35.6 | -35.6 | 1.05 | 2111 | UGOOL 110.00 | 1.0506 | 35
67059 | KILLAL_PH1 20.000 | 9 | NW | -2 | 9 | -0.9 | -0.9 | -0.9 | 1.05 | 4041 | MOY 110.00 | 1.05 | 9.4
67066 | MOUNTLUC_PH10.6900 | 8 | KILDARE | -2 | 25.2 | -27.7 | 27.7 | -27.7 | 1.05 | 2401 | MOUNTLUCAS 110.00 | 1.0562 | 26.4
67069 | KILLHILL_PH10.6900 | 5 | CAHIR NETW | -2 | 10.8 | -13.2 | 13.2 | -13.2 | 1.05 | 2391 | KILL HILL 110.00 | 1.0511 | 20.8
67073 | GLENMORE 0.6900 | 4 | CLARE | -2 | 7.2 | -0.7 | -0.7 | -0.7 | 1.05 | 0 |  | 1.0661 | 9.4
67083 | CLAHANE_PH2 0.4000 | 7 | LIMERICK | 2 | 4.1 | -1.6 | 2.7 | -2.7 | 1.05 | 1651 | CLAHANE 110.00 | 1.05 | 4.6
67084 | BRUCKANA 0.6900 | 5 | CAHIR NETW | -2 | 11.9 | -1.2 | -1.2 | -1.2 | 1.05 | 3621 | LISHEEN 110.00 | 1.05 | 12.4
67094 | SLIABH_BAWN 20.000 | 9 | NW | -2 | 17.4 | -19.1 | 19.1 | -19.1 | 1.05 | 66094 | SLIABH BAWN 110.00 | 1.0519 | 19.3
67102 | BOGGERAGH_2 0.4000 | 3 | CORK KERRY | -2 | 14.3 | -9.4 | 9.4 | -9.4 | 1.05 | 1551 | BOGGERAGH 110.00 | 1.05 | 15.9
67213 | AN_CNOC 0.6900 | 5 | CAHIR NETW | -2 | 3.5 | -0.9 | -0.9 | -0.9 | 1.05 | 0 |  | 1.1533 | 0.7
68087 | CARRICKEENEY0.4000 | 9 | NW | -2 | 2.3 | -0.6 | -0.6 | -0.6 | 1.05 | 4981 | SLIGO 110.00 | 1.0454 | 2.4
68092 | UGOOL_PH1 0.6900 | 9 | NW | -2 | 19.8 | -21.8 | 21.8 | -21.8 | 1.05 | 2111 | UGOOL 110.00 | 1.0506 | 20
68093 | KILMEEDY_PH10.4000 | 3 | CORK KERRY | -2 | 1.4 | -0.3 | -0.3 | -0.3 | 1.05 | 0 |  | 1.0638 | 1.6
68094 | LEITIR_PH1 0.4000 | 9 | NW | -2 | 4.1 | -1.1 | -1.1 | -1.1 | 1.05 | 4951 | SALTHILL 110.00 | 1.0565 | 4.4
68101 | FAUGHA_PH1 0.4000 | 9 | NW | -2 | 1.8 | -0.5 | -0.5 | -0.5 | 1.05 | 0 |  | 1.0925 | 1.9
68108 | LEALET_PH1 0.4000 | 9 | NW | -2 | 2.4 | -0.7 | -0.7 | -0.7 | 1.05 | 4951 | SALTHILL 110.00 | 1.0565 | 7
68115 | RATHNACALLY 20.000 | 3 | CORK KERRY | -2 | 1.3 | -0.1 | -0.1 | -0.1 | 1.05 | 0 |  | 1.0631 | 0.8
68123 | BOOLARD 20.000 | 3 | CORK KERRY | -2 | 1.3 | -0.4 | -0.4 | -0.4 | 1.05 | 0 |  | 1.0645 | 0.9
68128 | CARROWNA_PH120.000 | 4 | CLARE | -2 | 1.4 | -0.3 | -0.3 | -0.3 | 1.05 | 0 |  | 1.1539 | 1.4
68131 | BALLYBEAGH 0.6900 | 5 | CAHIR NETW | -2 | 4.1 | -1.1 | -1.1 | -1.1 | 1.05 | 0 |  | 1.1497 | 3.7
68134 | BARRANAF_PH10.6900 | 5 | CAHIR NETW | -2 | 12 | -2.7 | -2.7 | -2.7 | 1.05 | 0 |  | 1.1667 | 12.4
68136 | MONAINCH_PH10.6900 | 5 | CAHIR NETW | -2 | 10.8 | -2.4 | -2.4 | -2.4 | 1.05 | 3101 | IKERRIN 110.00 | 1.0504 | 9.4
68143 | BUNNAHOW_PH10.6900 | 9 | NW | -2 | 0.8 | -0.2 | -0.2 | -0.2 | 1.05 | 1401 | BELLACORICK 110.00 | 1.0497 | 0.8
68148 | CAHERMUR_PH10.6900 | 4 | CLARE | -2 | 1.8 | -0.2 | -0.2 | -0.2 | 1.05 | 0 |  | 1.0704 | 1.9
68154 | GLENGOOL_PH10.6900 | 5 | CAHIR NETW | -2 | 1.4 | -0.4 | -0.4 | -0.4 | 1.05 | 0 |  | 1.0594 | 1.4
68157 | HOLMES_H_PH10.6900 | 5 | CAHIR NETW | -2 | 2.9 | -0.8 | -0.8 | -0.8 | 1.05 | 0 |  | 1.1911 | 3.7
68158 | GURTEEN_PH1 0.6900 | 5 | CAHIR NETW | -2 | 0.7 | -0.2 | -0.2 | -0.2 | 1.05 | 0 |  | 1.06 | 0.7
68165 | KILPADDOGEWF20.000 | 7 | LIMERICK | -2 | 5.4 | -0.5 | -0.5 | -0.5 | 1.05 | 3461 | KILPADDOGE 110.00 | 1.0619 | 5.9
68181 | GLENCARB_PH10.6900 | 5 | CAHIR NETW | -2 | 9.9 | -1 | -1 | -1 | 1.05 | 0 |  | 1.0672 | 11.6
68190 | BALLYCUR_PH10.6900 | 5 | CAHIR NETW | -2 | 1.4 | -0.4 | -0.4 | -0.4 | 1.05 | 2141 | DUNGARVAN 110.00 | 1.0488 | 1.6
68195 | COOLY_PH1 38.000 | 9 | NW | -2 | 1.2 | -0.3 | -0.3 | -0.3 | 1.04 | 0 |  | 1.0833 | 1.2
68209 | BALLYCUM_PH10.4000 | 6 | SE | -2 | 5.4 | -1.4 | -1.4 | -1.4 | 1.05 | 0 |  | 1.063 | 5.6
68219 | CURRAGHD_PH10.6900 | 7 | LIMERICK | -2 | 1.4 | -0.3 | -0.3 | -0.3 | 1 | 0 |  | 0.9997 | 1.4
68222 | GLANTACOMM2A0.4000 | 3 | CORK KERRY | -2 | 3.9 | -0.4 | -0.4 | -0.4 | 1.05 | 0 |  | 1.0644 | 3.6
68223 | ANARGET_PH3 0.4000 | 9 | NW | -2 | 0.1 | 0 | 0 | 0 | 1.05 | 0 |  | 1.0494 | 0.2
68224 | KNOCKNATALLI38.000 | 3 | CORK KERRY | -2 | 5.5 | -1.4 | -1.4 | -1.4 | 1.05 | 1881 | CHARLEVILLE 110.00 | 1.0451 | 5.7
68230 | MEATH_WASTE 10.000 | 10 | NE | -2 | 17.2 | 0 | 0 | 0 | 1 | 0 |  | 0.9996 | 5
68233 | BALLAGH_PH1 38.000 | 7 | LIMERICK | -2 | 1.4 | -0.4 | -0.4 | -0.4 | 1 | 0 |  | 1.0654 | 2.8
68240 | TULLYNAM_PH10.6900 | 10 | NE | -2 | 0.8 | -0.2 | -0.2 | -0.2 | 1.05 | 3821 | MEATH HILL 110.00 | 1.041 | 0.2
68241 | DUNMORE_PH3 0.4000 | 10 | NE | -2 | 0.7 | -0.2 | -0.2 | -0.2 | 1.05 | 2181 | DRYBRIDGE 110.00 | 1.0453 | 0.7
68265 | TEEVURCH_PH10.6900 | 10 | NE | -2 | 2.7 | -0.7 | -0.7 | -0.7 | 1 | 0 |  | 1.0273 | 2.8
68272 | CORDAL_PH2 38.000 | 3 | CORK KERRY | -2 | 27 | -33.3 | 33.3 | -33.3 | 1.05 | 1311 | CORDAL 110.00 | 1.0515 | 11.2
68282 | KILVINAN_PH20.6900 | 3 | CORK KERRY | -2 | 1.7 | -0.5 | -0.5 | -0.5 | 1.05 | 1441 | BANDON 110.00 | 1.0483 | 1.8
68284 | BEAMHILL_PH238.000 | 9 | NW | -2 | 2.1 | -2.3 | 2.3 | -2.3 | 1.04 | 3581 | LETTERKENNY 110.00 | 1.0492 | 2.8
68285 | LISDOWNE_PH120.000 | 8 | KILDARE | -2 | 2.8 | -0.8 | -0.8 | -0.8 | 1.05 | 0 |  | 1.081 | 2.9
68286 | GARRYMOR_PH120.000 | 9 | NW | -2 | 1.3 | -0.4 | -0.4 | -0.4 | 1.04 | 0 |  | 1.0716 | 3.4
68294 | RARAGH_PH2 0.6900 | 10 | NE | -2 | 3.5 | -0.8 | -0.8 | -0.8 | 1.05 | 3821 | MEATH HILL 110.00 | 1.041 | 5.2
68298 | ELM_PARK_DEV38.000 | 1 | DUBLIN 110 | -2 | 0.2 | 0 | 0 | 0 | 1 | 0 |  | 1.0583 | 0.1
68300 | ELM_PARK_DEV38.000 | 1 | DUBLIN 110 | -2 | 0.3 | 0 | 0 | 0 | 1 | 0 |  | 1.0583 | 0.1
68303 | KILBEREH_PH120.000 | 3 | CORK KERRY | -2 | 1.4 | -0.4 | -0.4 | -0.4 | 1.05 | 0 |  | 1.0639 | 1.4
68306 | BALLYCADDAN 0.4000 | 6 | SE | -2 | 2.8 | -0.3 | -0.3 | -0.3 | 1.05 | 3642 | LODGEWOOD 220.00 | 1.0671 | 3.6
68307 | KNOCKNALOUR 0.4000 | 6 | SE | -2 | 1.2 | -0.3 | -0.3 | -0.3 | 1.05 | 3642 | LODGEWOOD 220.00 | 1.0671 | 1.2
68308 | MEENAD_S_PH20.6900 | 9 | NW | -2 | 1.6 | -0.2 | -0.2 | -0.2 | 1.05 | 4091 | MULREAVY 110.00 | 1.05 | 1.7
68311 | TULLABRA_PH120.000 | 4 | CLARE | -2 | 4.1 | -0.4 | -0.4 | -0.4 | 1.05 | 0 |  | 1.1391 | 4.3
68313 | KNOCKHARLEY_20.000 | 10 | NE | -2 | 3.5 | 0 | 0 | 0 | 1 | 0 |  | 1.0218 | 1
68314 | KNOCKHARLEY_20.000 | 10 | NE | -2 | 1.4 | 0 | 0 | 0 | 1 | 0 |  | 1.0218 | 0.1
68323 | BALLYDUF_PH10.6900 | 6 | SE | -2 | 0.2 | 0 | 0 | 0 | 1.05 | 3642 | LODGEWOOD 220.00 | 1.0671 | 0.2
68325 | BALLYSHANNON0.6900 | 6 | SE | -2 | 0.1 | 0 | 0 | 0 | 1 | 0 |  | 1.0157 | 100
68400 | LISBEGWF 0.6900 | 9 | NW | -2 | 3.6 | -1 | -1 | -1 | 1.05 | 5001 | SOMERSET 110.00 | 1.0677 | 3.4
68408 | BALLYMAR_PH20.4000 | 6 | SE | -2 | 2.4 | -0.7 | -0.7 | -0.7 | 1.075 | 0 |  | 1.0276 | 2.6
68410 | CAPPAGHW_PH30.6900 | 5 | CAHIR NETW | -2 | 4 | -0.4 | -0.4 | -0.4 | 1.05 | 0 |  | 1.0484 | 6.7
68534 | CONNAUGHT_RE20.000 | 9 | NW | -2 | 0.8 | 0 | 0 | 0 | 1 | 0 |  | 1.0199 | 0.1
68536 | BALLYNAGRAN_0.6900 | 6 | SE | -2 | 0.8 | -0.2 | -0.2 | -0.2 | 1 | 0 |  | 1.0442 | 0.2
68537 | BALLYNAGRAN_0.6900 | 6 | SE | -2 | 3.5 | 0 | 0 | 0 | 1 | 0 |  | 1.0489 | 1.1
68547 | MCDONNELL_FA38.000 | 7 | LIMERICK | -2 | 3.6 | 0 | 0 | 0 | 1 | 0 |  | 1.051 | 1
68554 | FARRELLY_BRO38.000 | 10 | NE | -2 | 13 | 0 | 0 | 0 | 1 | 0 |  | 1.1127 | 5
68564 | ADAMBRIDGE_M38.000 | 7 | LIMERICK | -2 | 3 | 0 | 0 | 0 | 1 | 0 |  | 1.0809 | 1.6
68566 | KEELINGS_CHP38.000 | 1 | DUBLIN 110 | -2 | 1.7 | 0 | 0 | 0 | 1 | 0 |  | 1.0693 | 2
69197 | ACRES 38.000 | 9 | NW | -2 | 5.3 | -0.5 | -0.5 | -0.5 | 1 | 0 |  | 1.0658 | 5.8
69335 | WOODHOUS_PH10.6600 | 5 | CAHIR NETW | 2 | 6 | -0.5 | 6.6 | -6.6 | 1.05 | 0 |  | 1.05 | 7.8
70091 | WIND_SNU 33.000 | 20 | N IRELAND | -2 | 4 | 0 | 0 | 0 | 1 | 0 |  | 1.0214 | 100
70093 | WIND_RUS 33.000 | 20 | N IRELAND | -2 | 8.1 | 0 | 0 | 0 | 1 | 0 |  | 1.0203 | 100
70094 | WIND_RUS 33.000 | 20 | N IRELAND | -2 | 8.1 | 0 | 0 | 0 | 1 | 0 |  | 1.0198 | 100
70095 | WIND_MM 33.000 | 20 | N IRELAND | -2 | 4.5 | 0 | 0 | 0 | 1 | 0 |  | 1.02 | 100
70390 | RENEW_AN 33.000 | 20 | N IRELAND | -2 | 3 | -2.9 | 2.9 | -2.9 | 1 | 0 |  | 1.0013 | 100
70394 | MILLAR FARM 33.000 | 20 | N IRELAND | -2 | 5.9 | 0 | 0 | 0 | 1 | 0 |  | 1.003 | 4
70504 | GEN_BAFD_G4 15.000 | 20 | N IRELAND | 2 | 0 | 3.3 | 92 | -46 | 1 | 0 |  | 1 | 92
70505 | GEN_BAFD_G5 15.000 | 20 | N IRELAND | 2 | 0 | 3.4 | 92 | -46 | 1 | 0 |  | 1 | 92
70507 | BAFDG7 11.000 | 20 | N IRELAND | 2 | 0 | 3.1 | 42 | -2 | 1 | 0 |  | 1 | 44
70508 | BAFDG8 11.000 | 20 | N IRELAND | 2 | 0 | 3.1 | 42 | -2 | 1 | 0 |  | 1 | 50
70513 | BAFD_GA 15.000 | 20 | N IRELAND | 2 | 156 | 37.8 | 130 | -76 | 1 | 0 |  | 1 | 130
70514 | BAFD_GB 15.000 | 20 | N IRELAND | 2 | 156 | 37.8 | 130 | -76 | 1 | 0 |  | 1 | 130
70515 | BAFD_GC 18.000 | 20 | N IRELAND | 2 | 165 | 43.2 | 150 | -100 | 1 | 0 |  | 1 | 141
70516 | BAFD_GD 15.000 | 20 | N IRELAND | 2 | 97 | 19.7 | 81 | -54 | 1 | 0 |  | 1 | 81
71036 | WIND_BQU 33.000 | 20 | N IRELAND | -2 | 1.5 | -0.5 | -0.5 | -0.5 | 1 | 0 |  | 1.0065 | 100
71037 | WIND_ELG 33.000 | 20 | N IRELAND | -2 | 6.9 | -2.3 | -2.3 | -2.3 | 1 | 0 |  | 1.0092 | 3.6
71038 | WIND_RSHERRY33.000 | 20 | N IRELAND | -2 | 6.3 | -2.1 | -2.1 | -2.1 | 1 | 0 |  | 1.0091 | 100
71080 | BAME3_DU 33.000 | 20 | N IRELAND | -2 | 1.4 | -0.4 | -0.4 | -0.4 | 1 | 0 |  | 0.9745 | 100
71091 | WIND_COR 33.000 | 20 | N IRELAND | -2 | 1.5 | -0.5 | -0.5 | -0.5 | 1 | 0 |  | 0.975 | 100
71093 | PV_BALLYGARV33.000 | 20 | N IRELAND | -2 | 0 | -1.9 | 1.9 | -1.9 | 1 | 0 |  | 1.0065 | 1.9
73501 | WIND_BRO 33.000 | 20 | N IRELAND | 2 | 14.3 | 1 | 11.5 | -18.6 | 1.03 | 73500 | BROCK1 110.00 | 1.03 | 15.6
74091 | WIND_CNH 33.000 | 20 | N IRELAND | -2 | 4.1 | -1.4 | -1.4 | -1.4 | 1 | 0 |  | 1.0167 | 2.8
75091 | WIND_RIG 33.000 | 20 | N IRELAND | -2 | 1.5 | -0.5 | -0.5 | -0.5 | 1 | 0 |  | 1.012 | 1
75092 | WIND_GRU 33.000 | 20 | N IRELAND | -2 | 7.5 | -2.5 | -2.5 | -2.5 | 1 | 0 |  | 1.0063 | 5
75093 | WIND_GAR 33.000 | 20 | N IRELAND | -2 | 4.5 | -1.5 | -1.5 | -1.5 | 1 | 0 |  | 1.0049 | 3
75094 | WIND_DNM 33.000 | 20 | N IRELAND | -2 | 6.3 | -2.1 | -2.1 | -2.1 | 1 | 0 |  | 1.0249 | 4.2
75095 | WIND_DUN 33.000 | 20 | N IRELAND | -2 | 12.6 | -4.1 | -4.1 | -4.1 | 1 | 0 |  | 1.0216 | 8.4
75508 | COOLG8 11.000 | 20 | N IRELAND | 2 | 0 | 18.7 | 50 | -16 | 1 | 0 |  | 1 | 50
75515 | GEN_COOL 15.800 | 20 | N IRELAND | 2 | 156 | 11 | 105 | -62 | 1 | 0 |  | 1 | 105
75516 | GEN_COOL 15.800 | 20 | N IRELAND | 2 | 253 | 49 | 165 | -98 | 1 | 0 |  | 1 | 165
75590 | RENEW_CO 33.000 | 20 | N IRELAND | -2 | 3.6 | -1.2 | -1.2 | -1.2 | 1 | 0 |  | 1.0189 | 100
75591 | BIO_MAYD 33.000 | 20 | N IRELAND | -2 | 5.3 | -5 | 3 | -5 | 1 | 0 |  | 1.0189 | 3
77090 | RENEW_DR 33.000 | 20 | N IRELAND | -2 | 0.8 | -0.3 | -0.3 | -0.3 | 1 | 0 |  | 1.0015 | 100
77291 | WIND_CAST 33.000 | 20 | N IRELAND | -2 | 7.5 | 0 | 0 | 0 | 1 | 0 |  | 1.022 | 5
77292 | WIND_CORN 33.000 | 20 | N IRELAND | -2 | 10.8 | 0 | 0 | 0 | 1 | 0 |  | 1.0106 | 7.2
77293 | WIND_PT 33.000 | 20 | N IRELAND | -2 | 0 | 0 | 0 | 0 | 1 | 0 |  | 1.0103 | 4.1
77294 | WIND_SLIEVEG33.000 | 20 | N IRELAND | -2 | 2.1 | 0 | 0 | 0 | 1 | 0 |  | 1.0104 | 100
77590 | RENEW_DU 33.000 | 20 | N IRELAND | -2 | 0 | -1.9 | 1.9 | -1.9 | 1 | 0 |  | 1.0097 | 1.9
77591 | WIND_CRO 33.000 | 20 | N IRELAND | -2 | 5.3 | -1.7 | -1.7 | -1.7 | 1 | 0 |  | 1.0098 | 3.1
78590 | RENEW_ED 33.000 | 20 | N IRELAND | -2 | 0.7 | -0.2 | -0.2 | -0.2 | 1 | 0 |  | 1.0071 | 0.5
79090 | RENEW_EN 33.000 | 20 | N IRELAND | -2 | 0.8 | -0.2 | -0.2 | -0.2 | 1 | 0 |  | 1.0079 | 100
79091 | WIND_CAL 33.000 | 20 | N IRELAND | -2 | 5.1 | -1.7 | -1.7 | -1.7 | 1 | 0 |  | 1.0025 | 3.4
79094 | ORA MORE 33.000 | 20 | N IRELAND | -2 | 4.5 | -1.5 | -1.5 | -1.5 | 1 | 0 |  | 1.0155 | 3
80540 | PV_SEAL 33.000 | 20 | N IRELAND | -2 | 0.7 | 0 | 0 | 0 | 1 | 0 |  | 1.0139 | 0.7
81831 | EGLISH 33.000 | 20 | N IRELAND | -2 | 4.5 | -3 | -3 | -3 | 1 | 0 |  | 1.0172 | 100
81832 | WIND_CAR 33.000 | 20 | N IRELAND | -2 | 6.2 | 0 | 0 | 0 | 1 | 0 |  | 1.0172 | 100
82001 | KILRG1- 17.000 | 20 | N IRELAND | 2 | 152 | -17.8 | 150 | -50 | 1 | 0 |  | 1 | 150
82002 | KILRG2- 17.000 | 20 | N IRELAND | 2 | 152 | -17.8 | 150 | -50 | 1 | 0 |  | 1 | 150
82003 | GEN_KILR 11.500 | 20 | N IRELAND | -2 | 0 | -2 | 27 | -2 | 1 | 0 |  | 1.0087 | 27
82004 | GEN_KILR 11.500 | 20 | N IRELAND | -2 | 0 | -2 | 27 | -2 | 1 | 0 |  | 1.0087 | 27
82011 | KILR_AU1 11.000 | 20 | N IRELAND | 2 | 0 | 0 | 21.8 | -3.2 | 1 | 0 |  | 1 | 21.8
82012 | KILR_AU2 11.000 | 20 | N IRELAND | 2 | 0 | 0 | 21.8 | -3.2 | 1 | 0 |  | 1 | 21.8
83091 | WIND_EH& 33.000 | 20 | N IRELAND | -2 | 4.5 | -1.5 | -1.5 | -1.5 | 1 | 0 |  | 1.0074 | 100
83591 | WIND_ALT 33.000 | 20 | N IRELAND | -2 | 7.8 | -2.6 | -2.6 | -2.6 | 1 | 0 |  | 1.0168 | 5.4
83592 | WIND_ALT 33.000 | 20 | N IRELAND | -2 | 3.5 | -1.2 | -1.2 | -1.2 | 1 | 0 |  | 1.0074 | 2.4
84095 | BALIN ROAD 33.000 | 20 | N IRELAND | -2 | 5.1 | 0 | 0 | 0 | 1 | 0 |  | 1.0027 | 6
84096 | LOUGH ROAD 33.000 | 20 | N IRELAND | -2 | 6.4 | 0 | 0 | 0 | 1 | 0 |  | 1.0068 | 4.3
84097 | MAG ROAD 33.000 | 20 | N IRELAND | -2 | 6.2 | 0 | 0 | 0 | 1 | 0 |  | 1.0062 | 4.5
84490 | RENEW_LS 33.000 | 20 | N IRELAND | -2 | 0.8 | -0.2 | -0.2 | -0.2 | 1 | 0 |  | 1.0175 | 0.5
84491 | WIND_CUR 33.000 | 20 | N IRELAND | -2 | 4.5 | -1.5 | -1.5 | -1.5 | 1 | 0 |  | 1.0192 | 3
84590 | RENEW_LO 33.000 | 20 | N IRELAND | -2 | 2.8 | -0.9 | -0.9 | -0.9 | 1 | 0 |  | 1.0309 | 100
85590 | RENEW_MA 33.000 | 20 | N IRELAND | -2 | 14.6 | 0 | 0 | 0 | 1 | 0 |  | 1.0036 | 3.6
85591 | WIND_CHU 33.000 | 20 | N IRELAND | -2 | 5.5 | 0 | 0 | 0 | 1 | 0 |  | 1.0043 | 3.7
85592 | WIND_CRI 33.000 | 20 | N IRELAND | -2 | 9.7 | 0 | 0 | 0 | 1 | 0 |  | 1.0061 | 6.5
85593 | WIND_THO 33.000 | 20 | N IRELAND | -2 | 6 | 0 | 0 | 0 | 1 | 0 |  | 1.006 | 100
86221 | SCOTLAND 275.00 | 22 | NGRID GB | 3 | 80 | 24.2 | 9999 | -9999 | 1 | 0 |  | 1 | 9999
86332 | RENEW_NARD 33.000 | 20 | N IRELAND | -2 | 0 | 0 | 0 | 0 | 1 | 0 |  | 1.008 | 100
86590 | RENEW_NE 33.000 | 20 | N IRELAND | -2 | 4.6 | -1.5 | -1.5 | -1.5 | 1 | 0 |  | 1.0031 | 100
87591 | WIND_TAP 33.000 | 20 | N IRELAND | -2 | 8.6 | -2.8 | -2.8 | -2.8 | 1 | 0 |  | 1.002 | 4
87592 | WIND_HUN 33.000 | 20 | N IRELAND | -2 | 6 | -2 | -2 | -2 | 1 | 0 |  | 1.008 | 4
87593 | WIND_BES 33.000 | 20 | N IRELAND | -2 | 4.2 | -1.4 | -1.4 | -1.4 | 1 | 0 |  | 1.0043 | 1
87594 | WIND_LEN 33.000 | 20 | N IRELAND | -2 | 4 | -0.8 | -0.8 | -0.8 | 1 | 0 |  | 0.9871 | 2.7
87595 | WIND_DIV 33.000 | 20 | N IRELAND | -2 | 9 | 0 | 0 | 0 | 1 | 0 |  | 1.0247 | 100
87596 | WIND_SCR 33.000 | 20 | N IRELAND | -2 | 6 | -2 | -2 | -2 | 1 | 0 |  | 1.0083 | 4
87597 | WIND_DIV2 33.000 | 20 | N IRELAND | -2 | 5.6 | 0 | 0 | 0 | 1 | 0 |  | 1.009 | 100
87598 | WIND_ALM 33.000 | 20 | N IRELAND | -2 | 4.2 | 0 | 0 | 0 | 1 | 0 |  | 1.0081 | 100
87600 | WIND_SHA 33.000 | 20 | N IRELAND | -2 | 4.8 | 0 | 0 | 0 | 1 | 0 |  | 1.0068 | 100
87601 | WIND_CRO 33.000 | 20 | N IRELAND | -2 | 2.3 | 0 | 0 | 0 | 1 | 0 |  | 1.0088 | 100
87602 | WIND_TEI 33.000 | 20 | N IRELAND | -2 | 3.3 | 0 | 0 | 0 | 1 | 0 |  | 1.0189 | 100
87991 | BANN ROAD 33.000 | 20 | N IRELAND | -2 | 0 | 0 | 0 | 0 | 1 | 0 |  | 1.036 | 6.1
87992 | WIND_ALVN 33.000 | 20 | N IRELAND | -2 | 5.4 | 0 | 0 | 0 | 1 | 0 |  | 1.0509 | 100
87993 | WIND_GLEN 33.000 | 20 | N IRELAND | -2 | 2.8 | 0 | 0 | 0 | 1 | 0 |  | 1.0378 | 100
87994 | WIND_LM 33.000 | 20 | N IRELAND | -2 | 8.3 | 0 | 0 | 0 | 1 | 0 |  | 1.0385 | 5.5
87995 | FIN ROAD 33.000 | 20 | N IRELAND | -2 | 0 | 0 | 0 | 0 | 1 | 0 |  | 1.036 | 100
88539 | ROSE_BIO 33.000 | 20 | N IRELAND | -2 | 3 | -2.9 | 1.7 | -2.9 | 1 | 0 |  | 1.0121 | 1.7
89202 | WIND_SKR 20.000 | 20 | N IRELAND | 2 | 8.3 | -12 | 7.5 | -12.1 | 1 | 0 |  | 1 | 2.3
89231 | GLEN_ALT 33.000 | 20 | N IRELAND | -2 | 13.8 | -15.1 | 9.3 | -15.1 | 1.03 | 89210 | SKRK1- 110.00 | 1.041 | 5.5
89591 | WIND_OWE 33.000 | 20 | N IRELAND | -2 | 3.2 | -1 | -1 | -1 | 1 | 0 |  | 0.9927 | 1.1
89592 | WIND_BIN 33.000 | 20 | N IRELAND | -2 | 2.7 | -0.9 | -0.9 | -0.9 | 1 | 0 |  | 0.9804 | 1.8
89593 | WIND_LHI 33.000 | 20 | N IRELAND | -2 | 2.3 | -0.8 | -0.8 | -0.8 | 1 | 0 |  | 0.9805 | 1.6
90231 | WIND_CRE 33.000 | 20 | N IRELAND | -2 | 4.1 | 0 | 0 | 0 | 1 | 0 |  | 1.0123 | 100
90232 | WIND_CDU 33.000 | 20 | N IRELAND | -2 | 3.8 | 0 | 0 | 0 | 1 | 0 |  | 1.0108 | 100
90233 | WIND_GOR 33.000 | 20 | N IRELAND | -2 | 4.5 | 0 | 0 | 0 | 1 | 0 |  | 1.0117 | 100
90234 | WIND_INI 33.000 | 20 | N IRELAND | -2 | 4.1 | 0 | 0 | 0 | 1 | 0 |  | 1.0093 | 100
90235 | WIND_ESH 33.000 | 20 | N IRELAND | -2 | 2.1 | 0 | 0 | 0 | 1 | 0 |  | 1.0095 | 100
90237 | WIND_CRD 33.000 | 20 | N IRELAND | -2 | 4.5 | 0 | 0 | 0 | 1 | 0 |  | 1.02 | 100
90540 | PV_LHIL 33.000 | 20 | N IRELAND | -2 | 0 | 0 | 0 | 0 | 1 | 0 |  | 1.0132 | 1.9

## SwitchShunt
Bus | Bus Name | Term Node Num | Term Node Name | Area Num | Area Name | Zone Num | Zone Name | Code | In Service | Control Mode | Adjustment method | Vhi (pu) | Vlo (pu) | Remote Bus Number | Remote Bus Name | RMPCT (%) | Device Name | Binit (Mvar) | Blk 1 Steps | Blk 1 Bstep (Mvar) | Blk 2 Steps | Blk 2 Bstep (Mvar) | Blk 3 Steps | Blk 3 Bstep (Mvar) | Blk 4 Steps | Blk 4 Bstep (Mvar) | Blk 5 Steps | Blk 5 Bstep (Mvar) | Blk 6 Steps | Blk 6 Bstep (Mvar) | Blk 7 Steps | Blk 7 Bstep (Mvar) | Blk 8 Steps | Blk 8 Bstep (Mvar) | Blk 1 Bzero (Mvar) | Blk 2 Bzero (Mvar) | Blk 3 Bzero (Mvar) | Blk 4 Bzero (Mvar) | Blk 5 Bzero (Mvar) | Blk 6 Bzero (Mvar) | Blk 7 Bzero (Mvar) | Blk 8 Bzero (Mvar)
2090 | KNOCKRANNY A110.00 |  |  | 9 | NW | 2 | IE AREA B | 1 | 1 | Continuous
10261 | ARDNA_CAP 110.00 |  |  | 4 | CLARE | 4 | IE AREA D | 1 | 1 | Discrete
11461 | ATH_CAP 110.00 |  |  | 9 | NW | 3 | IE AREA C | 1 | 1 | Discrete
11462 | MOB_CAP 110.00 |  |  | 1 | DUBLIN 110 | 1 | IE AREA A | 1 | 1 | Discrete
14461 | BAN_CAP 110.00 |  |  | 3 | CORK KERRY | 6 | IE AREA F | 1 | 1 | Discrete
16461 | CASH_CAP 110.00 |  |  | 9 | NW | 2 | IE AREA B | 1 | 1 | Discrete
16661 | CBAR_CAP 110.00 |  |  | 9 | NW | 2 | IE AREA B | 1 | 1 | Discrete
16662 | CBAR_SVC 110.00 |  |  | 9 | NW | 2 | IE AREA B | 1 | 1 | Continuous
17061 | CATH_CAP 110.00 |  |  | 9 | NW | 1 | IE AREA A | 1 | 1 | Discrete
17261 | CAHR_CAP 110.00 |  |  | 5 | CAHIR NETW | 8 | IE AREA H1 | 1 | 1 | Discrete
17404 | CARRICKMINES38.000 |  |  | 2 | DUBLIN 220 | 11 | IE AREA J | 1 | 1 | Discrete
17462 | CKM_SR 220.00 |  |  | 2 | DUBLIN 220 | 11 | IE AREA J | 1 | 1 | Discrete
19302 | CUNGHILL 20.000 |  |  | 9 | NW | 2 | IE AREA B | 1 | 1 | Discrete
19702 | COOMAGEARLAH20.000 |  |  | 7 | LIMERICK | 5 | IE AREA E | 1 | 1 | Discrete
21261 | DRU_CAP 110.00 |  |  | 4 | CLARE | 4 | IE AREA D | 1 | 1 | Discrete
21661 | DOON_CAP 110.00 |  |  | 5 | CAHIR NETW | 8 | IE AREA H1 | 1 | 1 | Discrete
22261 | DUNM_CAP 110.00 |  |  | 3 | CORK KERRY | 6 | IE AREA F | 1 | 1 | Discrete
22302 | DERRYBRIEN 20.000 |  |  | 4 | CLARE | 4 | IE AREA D | 1 | 1 | Discrete
22861 | DALT_CAP 110.00 |  |  | 9 | NW | 2 | IE AREA B | 1 | 1 | Discrete
25604 | FINGLAS 38.000 |  |  | 2 | DUBLIN 220 | 11 | IE AREA J | 1 | 1 | Discrete
26710 | SHUNT GARVAG20.000 |  |  | 9 | NW | 1 | IE AREA A | 1 | 1 | Discrete
26711 | GAR SCOM 0.4800 |  |  | 9 | NW | 1 | IE AREA A | 1 | 1 | Continuous
26722 | SHUNT GARVAG20.000 |  |  | 9 | NW | 1 | IE AREA A | 1 | 1 | Discrete
26802 | GILRA 20.000 |  |  | 9 | NW | 3 | IE AREA C | 1 | 1 | Locked (0) | Sequential input order (0) | 1.07 | 1.04 | 0 |  | 100 | None | 12 | 1 | 12 | 0 | 0 | 0 | 0 | 0 | 0 | 0 | 0 | 0 | 0 | 0 | 0 | 0 | 0
28261 | GWE_CAP 110.00 |  |  | 9 | NW | 1 | IE AREA A | 1 | 1 | Discrete
30804 | INCHICORE 38.000 |  |  | 1 | DUBLIN 110 | 11 | IE AREA J | 1 | 1 | Discrete
32461 | KILTEEL_CAP 110.00 |  |  | 8 | KILDARE | 5 | IE AREA E | 1 | 1 | Discrete
32661 | KKY_CAP 110.00 |  |  | 6 | SE | 9 | IE AREA H2 | 1 | 1 | Discrete
35261 | LOU_CAP 110.00 |  |  | 10 | NE | 7 | IE AREA G | 1 | 1 | Discrete
35661 | LISD_CAP 110.00 |  |  | 10 | NE | 7 | IE AREA G | 1 | 1 | Discrete
35861 | LKY_CAP 110.00 |  |  | 9 | NW | 1 | IE AREA A | 1 | 1 | Discrete
35862 | LKY_SVC 110.00 |  |  | 9 | NW | 1 | IE AREA A | 1 | 1 | Continuous
35863 | MOB_CAP 110.00 |  |  | 1 | DUBLIN 110 | 1 | IE AREA A | 1 | 1 | Discrete
36202 | LISHEEN 20.000 |  |  | 5 | CAHIR NETW | 8 | IE AREA H1 | 1 | 1 | Discrete
39474 | MONEYPOINT 6.6000 |  |  | 4 | CLARE | 5 | IE AREA E | -2 | 1 | Discrete
40061 | MUL_CAP 110.00 |  |  | 9 | NW | 1 | IE AREA A | 1 | 1 | Discrete
40461 | MOY_CAP 110.00 |  |  | 9 | NW | 2 | IE AREA B | 1 | 1 | Discrete
40462 | MOYCAP2 110.00 |  |  | 9 | NW | 2 | IE AREA B | 1 | 1 | Discrete
40902 | MULREAVY 20.000 |  |  | 9 | NW | 1 | IE AREA A | 1 | 1 | Discrete
42262 | MOB_CAP 110.00 |  |  | 1 | DUBLIN 110 | 1 | IE AREA A | 1 | 1 | Discrete
44661 | PBEG REACTOR220.00 |  |  | 2 | DUBLIN 220 | 11 | IE AREA J | 1 | 1 | Discrete
44662 | PBEG REACTOR220.00 |  |  | 2 | DUBLIN 220 | 11 | IE AREA J | 1 | 1 | Discrete
46504 | RINGSEND 38.000 |  |  | 1 | DUBLIN 110 | 11 | IE AREA J | 1 | 1 | Discrete
47261 | RAFF_CAP 110.00 |  |  | 3 | CORK KERRY | 10 | IE AREA I | 1 | 1 | Discrete
49662 | MOB_CAP 110.00 |  |  | 1 | DUBLIN 110 | 1 | IE AREA A | 1 | 1 | Discrete
49861 | SLIG_CAP 110.00 |  |  | 9 | NW | 2 | IE AREA B | 1 | 1 | Discrete
52661 | TRIE_CAP 110.00 |  |  | 7 | LIMERICK | 5 | IE AREA E | 1 | 1 | Discrete
52861 | TRAL_CAP 110.00 |  |  | 7 | LIMERICK | 5 | IE AREA E | 1 | 1 | Discrete
53061 | THUR_CAP 110.00 |  |  | 5 | CAHIR NETW | 8 | IE AREA H1 | 1 | 1 | Discrete
55061 | WEXF_CAP 110.00 |  |  | 6 | SE | 9 | IE AREA H2 | 1 | 1 | Discrete
67094 | SLIABH_BAWN 20.000 |  |  | 9 | NW | 3 | IE AREA C | -2 | 1 | Discrete
70033 | DYLN3_CA 33.000 |  |  | 20 | N IRELAND | 14 | NI WEST | 1 | 1 | Locked (0) | Sequential input order (0) | 1 | 1 | 0 |  | 100 | None | 5 | 1 | 5 | 0 | 0 | 0 | 0 | 0 | 0 | 0 | 0 | 0 | 0 | 0 | 0 | 0 | 0
74561 | CAST6P 22.000 |  |  | 20 | N IRELAND | 13 | NI EAST | 1 | 1 | Locked (0) | Sequential input order (0) | 1 | 1 | 0 |  | 100 | None | 0 | 1 | -30 | 1 | 25 | 0 | 0 | 0 | 0 | 0 | 0 | 0 | 0 | 0 | 0 | 0 | 0
74562 | CAST6Q 22.000 |  |  | 20 | N IRELAND | 13 | NI EAST | 1 | 1 | Locked (0) | Sequential input order (0) | 1 | 1 | 0 |  | 100 | None | 0 | 1 | 25 | 0 | 0 | 0 | 0 | 0 | 0 | 0 | 0 | 0 | 0 | 0 | 0 | 0 | 0
74563 | CAST6R 22.000 |  |  | 20 | N IRELAND | 13 | NI EAST | 1 | 1 | Locked (0) | Sequential input order (0) | 1 | 1 | 0 |  | 100 | None | 25 | 1 | 25 | 0 | 0 | 0 | 0 | 0 | 0 | 0 | 0 | 0 | 0 | 0 | 0 | 0 | 0
75011 | COLE1_CAP 110.00 |  |  | 20 | N IRELAND | 13 | NI EAST | 4 | 1 | Locked (0) | Sequential input order (0) | 1 | 1 | 0 |  | 100 | None | 36 | 1 | 36 | 0 | 0 | 0 | 0 | 0 | 0 | 0 | 0 | 0 | 0 | 0 | 0 | 0 | 0
75514 | COOL_CAP 110.00 |  |  | 20 | N IRELAND | 14 | NI WEST | 1 | 1 | Locked (0) | Sequential input order (0) | 1 | 1 | 0 |  | 100 | None | 40 | 1 | 40 | 0 | 0 | 0 | 0 | 0 | 0 | 0 | 0 | 0 | 0 | 0 | 0 | 0 | 0
79033 | ENNK_CAP 33.000 |  |  | 20 | N IRELAND | 14 | NI WEST | 1 | 1 | Discrete
81061 | HANA6P 22.000 |  |  | 20 | N IRELAND | 13 | NI EAST | 1 | 1 | Locked (0) | Sequential input order (0) | 1 | 1 | 0 |  | 100 | None | 0 | 1 | -30 | 0 | 0 | 0 | 0 | 0 | 0 | 0 | 0 | 0 | 0 | 0 | 0 | 0 | 0
81062 | HANA6Q 22.000 |  |  | 20 | N IRELAND | 13 | NI EAST | 1 | 1 | Locked (0) | Sequential input order (0) | 1 | 1 | 0 |  | 100 | None | 0 | 1 | -30 | 0 | 0 | 0 | 0 | 0 | 0 | 0 | 0 | 0 | 0 | 0 | 0 | 0 | 0
81561 | KELS6P 22.000 |  |  | 20 | N IRELAND | 13 | NI EAST | 1 | 1 | Locked (0) | Sequential input order (0) | 1 | 1 | 0 |  | 100 | None | 0 | 1 | -30 | 0 | 0 | 0 | 0 | 0 | 0 | 0 | 0 | 0 | 0 | 0 | 0 | 0 | 0
81562 | KELS6Q 22.000 |  |  | 20 | N IRELAND | 13 | NI EAST | 1 | 1 | Locked (0) | Sequential input order (0) | 1 | 1 | 0 |  | 100 | None | 0 | 1 | -30 | 0 | 0 | 0 | 0 | 0 | 0 | 0 | 0 | 0 | 0 | 0 | 0 | 0 | 0
86220 | BALLYCRO 275.00 |  |  | 20 | N IRELAND | 13 | NI EAST | 1 | 1 | Locked (0) | Sequential input order (0) | 1 | 1 | 0 |  | 100 | None | 60 | 4 | 236 | 0 | 0 | 0 | 0 | 0 | 0 | 0 | 0 | 0 | 0 | 0 | 0 | 0 | 0
89202 | WIND_SKR 20.000 |  |  | 20 | N IRELAND | 13 | NI EAST | 2 | 1 | Locked (0) | Sequential input order (0) | 1 | 1 | 0 |  | 100 | None | 13 | 1 | 13 | 0 | 0 | 0 | 0 | 0 | 0 | 0 | 0 | 0 | 0 | 0 | 0 | 0 | 0
90061 | TAND6P 22.000 |  |  | 20 | N IRELAND | 13 | NI EAST | 1 | 1 | Locked (0) | Sequential input order (0) | 1 | 1 | 0 |  | 100 | None | 25 | 1 | -30 | 1 | 25 | 0 | 0 | 0 | 0 | 0 | 0 | 0 | 0 | 0 | 0 | 0 | 0
90062 | TAND6Q 22.000 |  |  | 20 | N IRELAND | 13 | NI EAST | 1 | 1 | Locked (0) | Sequential input order (0) | 1 | 1 | 0 |  | 100 | None | 25 | 1 | -30 | 1 | 25 | 0 | 0 | 0 | 0 | 0 | 0 | 0 | 0 | 0 | 0 | 0 | 0