## Sheet1
Bus | Bus_Name | Id | Term Node Num | Term Node Name | Area_Num | Area_Name | Zone_Num | Zone_Name | Code | VSched(pu) | Remote_Bus_Number | In_Service | Pgen_MW | Pmax_MW | Pmin_MW | Qgen_Mvar | Qmax_Mvar | Qmin_Mvar | Mbase_MVA | R Source (pu) | X Source (pu) | RTran (pu) | XTran (pu) | Gentap (pu) | Owner_1 | Fraction 1 | Owner 2 | Fraction 2 | Owner 3 | Fraction 3 | Owner 4 | Fraction 4 | R (pu) | Subtransient X (pu) | Transient X (pu) | Synchronous X (pu) | R-Negative (pu) | X-Negative (pu) | R-Zero (pu) | X-Zero (pu) | Grounding Z units | Grounding R | Grounding X | Reference Angle (deg) | Machine Control Mode | Renewable Machine Power factor
27474 | ENDESA 21.000 | 1 |  |  | 6 | SE | 9 | IE AREA H2 | 2 | 1.075 | 2742 | 1 | 403 | 462.5 | 235 | 94.233 | 285 | -182 | 570.6 | 0 | 0.215 | 0 | 0 | 1 | IE_GAS | 1 | 0 | 1 | 0 | 1 | 0 | 1 | [8 empty] | P.U. (Per Unit) |  |  |  | Conventional Machine | 1
28571 | WHITEGATE 19.000 | 1 |  |  | 3 | CORK KERRY | 10 | IE AREA I | 2 | 1.075 | 2852 | 1 | 396 | 445.393 | 110.1 | 4.149 | 282.1 | -190 | 535.5 | 0.0028 | 0.1878 | 0 | 0 | 1 | IE_GAS | 1 | 0 | 1 | 0 | 1 | 0 | 1 | [8 empty] | P.U. (Per Unit) |  |  |  | Conventional Machine | 1
10470 | AGH_CCGT 21.000 | 1 |  |  | 3 | CORK KERRY | 10 | IE AREA I | 2 | 1.075 | 35771 | 1 | 0 | 431.051 | 222 | -1.53 | 270 | -170 | 500 | 0.0027 | 0.18 | 0 | 0 | 1 | IE_GAS | 1 | 0 | 1 | 0 | 1 | 0 | 1 | [8 empty] | P.U. (Per Unit) |  |  |  | Conventional Machine | 1
31271 | DUBLIN_BAY_P21.000 | 1 |  |  | 2 | DUBLIN 220 | 11 | IE AREA J | 2 | 1.075 | 3122 | 1 | 394 | 403.9 | 163 | 295 | 295 | -100 | 500 | 0.003 | 0.19 | 0 | 0 | 1 | IE_GAS | 1 | 0 | 1 | 0 | 1 | 0 | 1 | [8 empty] | P.U. (Per Unit) |  |  |  | Conventional Machine | 1
29673 | HUNTSTOWN 20.000 | 2 |  |  | 2 | DUBLIN 220 | 11 | IE AREA J | 2 | 1.075 | 2042 | 1 | 400 | 400 | 194 | 86.458 | 255 | -170 | 473 | 0.005 | 0.213 | 0 | 0 | 1 | IE_GAS | 1 | 0 | 1 | 0 | 1 | 0 | 1 | [8 empty] | P.U. (Per Unit) |  |  |  | Conventional Machine | 1
39472 | MNYPG2-P 17.000 | 2 |  |  | 7 | LIMERICK | 5 | IE AREA E | 2 | 1.075 | 3954 | 1 | 220 | 290.249 | 60 | 109.348 | 176 | -112 | 359 | 0.0014 | 0.179 | 0 | 0 | 1 | IE_COAL | 1 | 0 | 1 | 0 | 1 | 0 | 1 | [8 empty] | P.U. (Per Unit) |  |  |  | Conventional Machine | 1
39471 | MNYPG1 17.000 | 1 |  |  | 4 | CLARE | 5 | IE AREA E | 2 | 1.075 | 3944 | 1 | 217 | 287 | 60 | -0.014 | 176 | -112 | 359 | 0.0014 | 0.179 | 0 | 0 | 1 | IE_COAL | 1 | 0 | 1 | 0 | 1 | 0 | 1 | [8 empty] | P.U. (Per Unit) |  |  |  | Conventional Machine | 1
39473 | MNYPG3 17.000 | 3 |  |  | 4 | CLARE | 5 | IE AREA E | 2 | 1.075 | 3934 | 1 | 220 | 287 | 60 | -0.014 | 176 | -112 | 359 | 0.0014 | 0.179 | 0 | 0 | 1 | IE_COAL | 1 | 0 | 1 | 0 | 1 | 0 | 1 | [8 empty] | P.U. (Per Unit) |  |  |  | Conventional Machine | 1
51771 | TYNAGH 15.750 | CT |  |  | 4 | CLARE | 3 | IE AREA C | 2 | 1.075 | 5172 | 1 | 0 | 262 | 155 | 26.933 | 143 | -91 | 327 | 0.0032 | 0.19 | 0 | 0 | 1 | IE_GAS | 1 | 0 | 1 | 0 | 1 | 0 | 1 | [8 empty] | P.U. (Per Unit) |  |  |  | Conventional Machine | 1
10471 | AGH_G1 20.000 | 1 |  |  | 3 | CORK KERRY | 10 | IE AREA I | 2 | 1.075 | 1042 | 1 | 0 | 259 | 40 | 24.049 | 159 | -75 | 318.8 | 0 | 0.225 | 0 | 0 | 1 | IE_GAS | 1 | 0 | 1 | 0 | 1 | 0 | 1 | [8 empty] | P.U. (Per Unit) |  |  |  | Conventional Machine | 1
75516 | GEN_COOL 15.800 | GT |  |  | 20 | N IRELAND | 14 | NI WEST | 2 | 1 | 0 | 1 | 253 | 253 | 160 | 48.928 | 165 | -98 | 292 | 0.0016 | 0.215 | 0 | 0 | 1 | NI_GAS | 1 | 0 | 1 | 0 | 1 | 0 | 1 | [8 empty] | P.U. (Per Unit) |  |  |  | Conventional Machine | 1
51474 | TARBG4 20.000 | 4 |  |  | 7 | LIMERICK | 5 | IE AREA E | 2 | 1.075 | 5142 | 1 | 0 | 243.446 | 40 | -9.987 | 110 | -45 | 294 | 0 | 0.207 | 0 | 0 | 1 | IE_OIL | 1 | 0 | 1 | 0 | 1 | 0 | 1 | [8 empty] | P.U. (Per Unit) |  |  |  | Conventional Machine | 1
51473 | TARBG3 20.000 | 3 |  |  | 7 | LIMERICK | 5 | IE AREA E | 2 | 1.075 | 5142 | 1 | 0 | 241.32 | 40 | -9.987 | 110 | -45 | 294 | 0 | 0.207 | 0 | 0 | 1 | IE_OIL | 1 | 0 | 1 | 0 | 1 | 0 | 1 | [8 empty] | P.U. (Per Unit) |  |  |  | Conventional Machine | 1
29672 | HUNT_CT 16.000 | CT |  |  | 2 | DUBLIN 220 | 11 | IE AREA J | 2 | 1.075 | 2562 | 1 | 219 | 230.2 | 138 | 12.747 | 181 | -87 | 288 | 0 | 0.145 | 0 | 0 | 1 | IE_GAS | 1 | 0 | 1 | 0 | 1 | 0 | 1 | [8 empty] | P.U. (Per Unit) |  |  |  | Conventional Machine | 1
82001 | KILRG1- 17.000 | 1 |  |  | 20 | N IRELAND | 13 | NI EAST | 2 | 1 | 0 | 1 | 152 | 182 | 110 | -17.872 | 150 | -50 | 353 | 0.00219 | 0.177 | 0 | 0 | 1 | NI_OIL | 1 | 0 | 1 | 0 | 1 | 0 | 1 | [8 empty] | P.U. (Per Unit) |  |  |  | Conventional Machine | 1
82002 | KILRG2- 17.000 | 2 |  |  | 20 | N IRELAND | 13 | NI EAST | 2 | 1 | 0 | 1 | 152 | 182 | 110 | -17.872 | 150 | -50 | 353 | 0.00219 | 0.177 | 0 | 0 | 1 | NI_OIL | 1 | 0 | 1 | 0 | 1 | 0 | 1 | [8 empty] | P.U. (Per Unit) |  |  |  | Conventional Machine | 1
70515 | BAFD_GC 18.000 | C |  |  | 20 | N IRELAND | 13 | NI EAST | 2 | 1 | 0 | 1 | 165 | 173 | 47 | 43.142 | 150 | -100 | 250 | 0.00076 | 0.16 | 0 | 0 | 1 | NI_GAS | 1 | 0 | 1 | 0 | 1 | 0 | 1 | [8 empty] | P.U. (Per Unit) |  |  |  | Conventional Machine | 1
75515 | GEN_COOL 15.800 | ST |  |  | 20 | N IRELAND | 14 | NI WEST | 2 | 1 | 0 | 1 | 156 | 166 | 100 | 11.02 | 105 | -62 | 171 | 0.00097 | 0.166 | 0 | 0 | 1 | NI_GAS | 1 | 0 | 1 | 0 | 1 | 0 | 1 | [8 empty] | P.U. (Per Unit) |  |  |  | Conventional Machine | 1
50276 | PBEGG6 15.750 | 16 |  |  | 2 | DUBLIN 220 | 11 | IE AREA J | 2 | 1 | 0 | 1 | 0 | 163.188 | 30 | -24.468 | 130 | -90 | 230 | 0 | 0.158 | 0 | 0 | 1 | IE_GAS | 1 | 0 | 1 | 0 | 1 | 0 | 1 | [8 empty] | P.U. (Per Unit) |  |  |  | Conventional Machine | 1
70513 | BAFD_GA 15.000 | A |  |  | 20 | N IRELAND | 13 | NI EAST | 2 | 1 | 0 | 1 | 156 | 157 | 68 | 37.732 | 130 | -76 | 217 | 0.00094 | 0.176 | 0 | 0 | 1 | NI_GAS | 1 | 0 | 1 | 0 | 1 | 0 | 1 | [8 empty] | P.U. (Per Unit) |  |  |  | Conventional Machine | 1
70514 | BAFD_GB 15.000 | B |  |  | 20 | N IRELAND | 13 | NI EAST | 2 | 1 | 0 | 1 | 156 | 157 | 68 | 37.732 | 130 | -76 | 217 | 0.00094 | 0.176 | 0 | 0 | 1 | NI_GAS | 1 | 0 | 1 | 0 | 1 | 0 | 1 | [8 empty] | P.U. (Per Unit) |  |  |  | Conventional Machine | 1
50274 | PBEGG4 11.000 | 14 |  |  | 2 | DUBLIN 220 | 11 | IE AREA J | 2 | 1 | 0 | 1 | 0 | 150 | 50 | -40.233 | 80 | -60 | 170 | 0.0082 | 0.162 | 0 | 0 | 1 | IE_GAS | 1 | 0 | 1 | 0 | 1 | 0 | 1 | [8 empty] | P.U. (Per Unit) |  |  |  | Conventional Machine | 1
50275 | PBEGG5 11.000 | 15 |  |  | 2 | DUBLIN 220 | 11 | IE AREA J | 2 | 1 | 0 | 1 | 0 | 150 | 50 | -35.112 | 100 | -63 | 170 | 0.0082 | 0.162 | 0 | 0 | 1 | IE_GAS | 1 | 0 | 1 | 0 | 1 | 0 | 1 | [8 empty] | P.U. (Per Unit) |  |  |  | Conventional Machine | 1
49474 | WOP_G4 11.500 | 4 |  |  | 5 | CAHIR NETW | 3 | IE AREA C | 2 | 1.075 | 4941 | 1 | 128 | 142.3 | 55 | 49.308 | 93 | -59 | 181.7 | 0.005 | 0.121 | 0 | 0 | 1 | IE_PEAT | 1 | 0 | 1 | 0 | 1 | 0 | 1 | [8 empty] | P.U. (Per Unit) |  |  |  | Conventional Machine | 1
51772 | TYNAGH 15.000 | ST |  |  | 4 | CLARE | 3 | IE AREA C | 2 | 1.075 | 5172 | 1 | 0 | 142 | 111 | 17.892 | 95 | -61 | 163.7 | 0.0032 | 0.131 | 0 | 0 | 1 | IE_GAS | 1 | 0 | 1 | 0 | 1 | 0 | 1 | [8 empty] | P.U. (Per Unit) |  |  |  | Conventional Machine | 1
19471 | CUSHALING 11.000 | 1 |  |  | 8 | KILDARE | 11 | IE AREA J | 2 | 1.075 | 1941 | 1 | 101 | 124.5 | 60 | 32.253 | 94 | -50 | 153 | 0 | 0.153 | 0 | 0 | 1 | IE_PEAT | 1 | 0 | 1 | 0 | 1 | 0 | 1 | [8 empty] | P.U. (Per Unit) |  |  |  | Conventional Machine | 1
29671 | HUNT_ST 10.500 | ST |  |  | 2 | DUBLIN 220 | 11 | IE AREA J | 2 | 1.075 | 2562 | 1 | 115 | 123 | 40 | 7.536 | 107 | -53 | 150 | 0 | 0.155 | 0 | 0 | 1 | IE_GAS | 1 | 0 | 1 | 0 | 1 | 0 | 1 | [8 empty] | P.U. (Per Unit) |  |  |  | Conventional Machine | 1
70504 | GEN_BAFD_G4 15.000 | 4 |  |  | 20 | N IRELAND | 13 | NI EAST | 2 | 1 | 0 | 1 | 0 | 117 | 60 | 3.298 | 92 | -46 | 250 | 0.00178 | 0.206 | 0 | 0 | 1 | NI_GAS | 1 | 0 | 1 | 0 | 1 | 0 | 1 | [8 empty] | P.U. (Per Unit) |  |  |  | Conventional Machine | 1
70505 | GEN_BAFD_G5 15.000 | 5 |  |  | 20 | N IRELAND | 13 | NI EAST | 2 | 1 | 0 | 1 | 0 | 117 | 60 | 3.349 | 92 | -46 | 250 | 0.00178 | 0.206 | 0 | 0 | 1 | NI_GAS | 1 | 0 | 1 | 0 | 1 | 0 | 1 | [8 empty] | P.U. (Per Unit) |  |  |  | Conventional Machine | 1
42475 | NWALG5 10.500 | 5 |  |  | 2 | DUBLIN 220 | 11 | IE AREA J | 2 | 1.075 | 4242 | 1 | 0 | 109.5 | 20 | -20 | 55 | -20 | 132.1 | 0 | 0.139 | 0 | 0 | 1 | IE_GAS | 1 | 0 | 1 | 0 | 1 | 0 | 1 | [8 empty] | P.U. (Per Unit) |  |  |  | Conventional Machine | 1
35074 | LRP_G4 11.500 | 4 |  |  | 9 | NW | 3 | IE AREA C | 2 | 1.05 | 3501 | 1 | 64 | 97.3 | 70 | -16.814 | 60 | -39 | 121.1 | 0.005 | 0.18 | 0 | 0 | 1 | IE_PEAT | 1 | 0 | 1 | 0 | 1 | 0 | 1 | [8 empty] | P.U. (Per Unit) |  |  |  | Conventional Machine | 1
70516 | BAFD_GD 15.000 | D |  |  | 20 | N IRELAND | 13 | NI EAST | 2 | 1 | 0 | 1 | 97 | 97 | 65 | 19.675 | 81 | -54 | 135 | 0.00129 | 0.183 | 0 | 0 | 1 | NI_GAS | 1 | 0 | 1 | 0 | 1 | 0 | 1 | [8 empty] | P.U. (Per Unit) |  |  |  | Conventional Machine | 1
10472 | AGH_G11 10.500 | 11 |  |  | 3 | CORK KERRY | 10 | IE AREA I | 2 | 1.075 | 1052 | 1 | 0 | 90 | 13 | 9.374 | 60 | -30 | 100.9 | 0 | 0.125 | 0 | 0 | 1 | IE_GAS | 1 | 0 | 1 | 0 | 1 | 0 | 1 | [8 empty] | P.U. (Per Unit) |  |  |  | Conventional Machine | 1
10473 | AGH_G12 10.500 | 12 |  |  | 3 | CORK KERRY | 10 | IE AREA I | 2 | 1.075 | 1052 | 1 | 0 | 90 | 13 | 9.374 | 60 | -30 | 100.9 | 0 | 0.125 | 0 | 0 | 1 | IE_GAS | 1 | 0 | 1 | 0 | 1 | 0 | 1 | [8 empty] | P.U. (Per Unit) |  |  |  | Conventional Machine | 1
10474 | AGH_G14 10.500 | 14 |  |  | 3 | CORK KERRY | 10 | IE AREA I | 2 | 1.075 | 1062 | 1 | 0 | 90 | 13 | 14.207 | 60 | -30 | 100.9 | 0 | 0.125 | 0 | 0 | 1 | IE_GAS | 1 | 0 | 1 | 0 | 1 | 0 | 1 | [8 empty] | P.U. (Per Unit) |  |  |  | Conventional Machine | 1
39675 | MARI_GT 10.500 | GT |  |  | 3 | CORK KERRY | 10 | IE AREA I | 2 | 1.05 | 3961 | 1 | 0 | 88.176 | 60 | -14.609 | 60 | -19 | 100.9 | 0 | 0.125 | 0 | 0 | 1 | IE_GAS | 1 | 0 | 1 | 0 | 1 | 0 | 1 | [8 empty] | P.U. (Per Unit) |  |  |  | Conventional Machine | 1
19472 | EDENDERRY_PO11.500 | 5 |  |  | 8 | KILDARE | 11 | IE AREA J | 2 | 1.075 | 1941 | 1 | 0 | 58.274 | 19.7 | 13.039 | 38 | -23 | 66.63 | 0.002 | 0.1445 | 0 | 0 | 1 | IE_DISTIL | 1 | 0 | 1 | 0 | 1 | 0 | 1 | [8 empty] | P.U. (Per Unit) |  |  |  | Conventional Machine | 1
19473 | EDENDERRY_PO11.500 | 3 |  |  | 8 | KILDARE | 11 | IE AREA J | 2 | 1.075 | 1941 | 1 | 0 | 58.274 | 19.7 | 13.725 | 40 | -23 | 66.63 | 0.002 | 0.1445 | 0 | 0 | 1 | IE_DISTIL | 1 | 0 | 1 | 0 | 1 | 0 | 1 | [8 empty] | P.U. (Per Unit) |  |  |  | Conventional Machine | 1
70507 | BAFDG7 11.000 | 7 |  |  | 20 | N IRELAND | 13 | NI EAST | 2 | 1 | 0 | 1 | 0 | 55 | 8 | 3.099 | 42 | -2 | 72.5 | 0.00134 | 0.161 | 0 | 0 | 1 | NI_OIL | 1 | 0 | 1 | 0 | 1 | 0 | 1 | [8 empty] | P.U. (Per Unit) |  |  |  | Conventional Machine | 1
70508 | BAFDG8 11.000 | 8 |  |  | 20 | N IRELAND | 13 | NI EAST | 2 | 1 | 0 | 1 | 0 | 55 | 8 | 3.099 | 42 | -2 | 72.5 | 0.00134 | 0.161 | 0 | 0 | 1 | NI_OIL | 1 | 0 | 1 | 0 | 1 | 0 | 1 | [8 empty] | P.U. (Per Unit) |  |  |  | Conventional Machine | 1
51471 | TARBG1 10.500 | 1 |  |  | 7 | LIMERICK | 5 | IE AREA E | 2 | 1.075 | 5142 | 1 | 0 | 54 | 27 | -2.27 | 25 | -10 | 75 | 0 | 0.135 | 0 | 0 | 1 | IE_OIL | 1 | 0 | 1 | 0 | 1 | 0 | 1 | [8 empty] | P.U. (Per Unit) |  |  |  | Conventional Machine | 1
51472 | TARBG2 10.500 | 2 |  |  | 7 | LIMERICK | 5 | IE AREA E | 2 | 1.075 | 5142 | 1 | 0 | 54 | 27 | -2.27 | 25 | -10 | 75 | 0 | 0.135 | 0 | 0 | 1 | IE_OIL | 1 | 0 | 1 | 0 | 1 | 0 | 1 | [8 empty] | P.U. (Per Unit) |  |  |  | Conventional Machine | 1
75508 | COOLG8 11.000 | 8 |  |  | 20 | N IRELAND | 14 | NI WEST | 2 | 1 | 0 | 1 | 0 | 53 | 8 | 18.671 | 50 | -16 | 72.5 | 0.00134 | 0.161 | 0 | 0 | 1 | NI_OIL | 1 | 0 | 1 | 0 | 1 | 0 | 1 | [8 empty] | P.U. (Per Unit) |  |  |  | Conventional Machine | 1
52476 | TAW_PEAK 10.500 | 1 |  |  | 9 | NW | 2 | IE AREA B | 2 | 1.05 | 4041 | 1 | 0 | 52.3 | 1.2 | -1.199 | 32 | -7 | 62 | 0 | 0.179 | 0 | 0 | 1 | IE_DISTIL | 1 | 0 | 1 | 0 | 1 | 0 | 1 | [8 empty] | P.U. (Per Unit) |  |  |  | Conventional Machine | 1
52477 | TAW_PEAK 10.500 | 1 |  |  | 9 | NW | 2 | IE AREA B | 2 | 1.05 | 4041 | 1 | 0 | 52.3 | 1.2 | -1.199 | 32 | -7 | 62 | 0 | 0.179 | 0 | 0 | 1 | IE_DISTIL | 1 | 0 | 1 | 0 | 1 | 0 | 1 | [8 empty] | P.U. (Per Unit) |  |  |  | Conventional Machine | 1
22671 | DERRYIRON_G110.500 | 1 |  |  | 8 | KILDARE | 11 | IE AREA J | 2 | 1.05 | 2261 | 1 | 0 | 52.1 | 1.2 | -0.131 | 32.6 | -22.7 | 62 | 0 | 0.179 | 0 | 0 | 1 | IE_DISTIL | 1 | 0 | 1 | 0 | 1 | 0 | 1 | [8 empty] | P.U. (Per Unit) |  |  |  | Conventional Machine | 1
22672 | DERRYIRON_G210.500 | 2 |  |  | 8 | KILDARE | 11 | IE AREA J | 2 | 1.05 | 2261 | 1 | 0 | 52.1 | 1.2 | -0.131 | 32.6 | -22.7 | 62 | 0 | 0.179 | 0 | 0 | 1 | IE_DISTIL | 1 | 0 | 1 | 0 | 1 | 0 | 1 | [8 empty] | P.U. (Per Unit) |  |  |  | Conventional Machine | 1
82003 | GEN_KILR 11.500 | 3 |  |  | 20 | N IRELAND | 13 | NI EAST | 2 | 1 | 0 | 1 | 0 | 42 | 14 | -2 | 27 | -2 | 72.5 | 0.00485 | 0.145 | 0 | 0 | 1 | NI_OIL | 1 | 0 | 1 | 0 | 1 | 0 | 1 | [8 empty] | P.U. (Per Unit) |  |  |  | Conventional Machine | 1
82004 | GEN_KILR 11.500 | 4 |  |  | 20 | N IRELAND | 13 | NI EAST | 2 | 1 | 0 | 1 | 0 | 42 | 14 | -2 | 27 | -2 | 72.5 | 0.00485 | 0.145 | 0 | 0 | 1 | NI_OIL | 1 | 0 | 1 | 0 | 1 | 0 | 1 | [8 empty] | P.U. (Per Unit) |  |  |  | Conventional Machine | 1
82011 | KILR_AU1 11.000 | 1 |  |  | 20 | N IRELAND | 13 | NI EAST | 2 | 1 | 0 | 1 | 0 | 28 | 5 | 0 | 21.75 | -3.2 | 36.25 | 0.0018 | 0.145 | 0 | 0 | 1 | NI_OIL | 1 | 0 | 1 | 0 | 1 | 0 | 1 | [8 empty] | P.U. (Per Unit) |  |  |  | Conventional Machine | 1
82012 | KILR_AU2 11.000 | 2 |  |  | 20 | N IRELAND | 13 | NI EAST | 2 | 1 | 0 | 1 | 0 | 28 | 5 | 0 | 21.75 | -3.2 | 36.25 | 0.0018 | 0.145 | 0 | 0 | 1 | NI_OIL | 1 | 0 | 1 | 0 | 1 | 0 | 1 | [8 empty] | P.U. (Per Unit) |  |  |  | Conventional Machine | 1
42404 | NORTH_WALL 38.000 | 1 |  |  | 1 | DUBLIN 110 | 11 | IE AREA J | 2 | 1 | 11 | 1 | 0 | 15 | 6 | 0 | 5 | 0 | 20 | 0 | 0.117 | 0 | 0.105 | 1.07 | IE_GAS | 1 | 0 | 1 | 0 | 1 | 0 | 1 | [8 empty] | P.U. (Per Unit) |  |  |  | Conventional Machine | 1
42404 | NORTH_WALL 38.000 | 2 |  |  | 1 | DUBLIN 110 | 11 | IE AREA J | 2 | 1 | 11 | 1 | 0 | 15 | 6 | 0 | 5 | 0 | 20 | 0 | 0.117 | 0 | 0.105 | 1.07 | IE_GAS | 1 | 0 | 1 | 0 | 1 | 0 | 1 | [8 empty] | P.U. (Per Unit) |  |  |  | Conventional Machine | 1
42404 | NORTH_WALL 38.000 | 3 |  |  | 1 | DUBLIN 110 | 11 | IE AREA J | 2 | 1 | 11 | 1 | 0 | 15 | 6 | 0 | 5 | 0 | 20 | 0 | 0.117 | 0 | 0.1 | 1.07 | IE_GAS | 1 | 0 | 1 | 0 | 1 | 0 | 1 | [8 empty] | P.U. (Per Unit) |  |  |  | Conventional Machine | 1
49992 | CORVIN 0.4000 | 1 |  |  | 9 | NW | 1 | IE AREA A | 2 | 1 | 0 | 1 | 0.63 | 2.1 | 0 | -0.166 | -0.166 | -0.166 | 2.1 | 0.0252 | 0.721 | 0 | 0 | 1 | IE_RURAL | 1 | 0 | 1 | 0 | 1 | 0 | 1 | [8 empty] | P.U. (Per Unit) |  |  |  | Conventional Machine | 1
44071 | HUNTSTOWN AD0.4000 | 1 |  |  | 1 | DUBLIN 110 | 11 | IE AREA J | 2 | 1 | 0 | 1 | 0.6 | 2 | 0 | -0.4 | -0.4 | -0.4 | 2.56 | 0 | 0.167 | 0 | 0 | 1 | IE_GAS | 1 | 0 | 1 | 0 | 1 | 0 | 1 | [8 empty] | P.U. (Per Unit) |  |  |  | Conventional Machine | 1
44072 | HUNTSTOWN AD0.4000 | 2 |  |  | 1 | DUBLIN 110 | 11 | IE AREA J | 2 | 1 | 0 | 1 | 0.6 | 2 | 0 | -0.4 | -0.4 | -0.4 | 2.56 | 0 | 0.167 | 0 | 0 | 1 | IE_GAS | 1 | 0 | 1 | 0 | 1 | 0 | 1 | [8 empty] | P.U. (Per Unit) |  |  |  | Conventional Machine | 1